## Title
Karnataka Power Transmission Corporation Limited
Bid Enquiry No: KPTCL/2026-27/SS/WORK_INDENT3813
Providing additional 1 x 500MVA (4th), 400/220kV Transformer at Existing 400/220kV Hoody sub-station in Bengaluru East Taluk,Bengaluru Urban District., on total turnkey basis including Supply of all Materials/ equipments, Erection (Including dismantling and Civil Works) of all materials/equipments, Testing and Commissioning
TECHNO - COMMERCIAL SHEETS
NOTE* For detailed scope of the work please refer Bid Documents.
BIDDERS TO READ CAREFULLY
THE FOLLOWING DOCUMENTS [DULY SIGNED BY AUTHORISED PERSON, WHEREVER NECESSARY] ARE TO BE UPLOADED AND BANK GUARANTEE TOWARDS EMD OVER AND ABOVE RS.1.00LAKH AS PER ANNEXURE-II OF THE BID DOCUMENT SHALL BE SENT IN ORIGINAL TO CHIEF GENERAL MANAGER(TECH), KPTCL, BENGALURU SO AS TO REACH THIS OFFICE AFTER THE LAST DATE OF SUBMISSION OF BID AND ON OR BEFORE THE DATE & TIME NOTIFIED FOR OPENING OF TECHNO COMMERCIAL BIDS, FAILING WHICH THE BID WILL NOT BE OPENED. 1) NO DEVIATION CERTIFICATE (SCHEDULE-16). 2) EMD/BID SECURITY AS DETAILED IN CLAUSE NO. 13 of ITT. 3) BANK GUARANTEE issued either by a Nationalized/Scheduled Bank OR INSURANCE SURETY BOND issued by Insurance Company authorized by Insurance Regulatory and Development Authority of India (IRDA) TOWARDS BALANCE EMD/BID SECURITY. (For the balance EMD above Rs. 1.0Lakhs) (SCHEDULE-17) - as detailed in Clause No. 13 of ITT-The Bidder shall scan the Bank Guarantee/INSURANCE SURETY BOND towards EMD and upload the same in the prescribed format in the slot specified for “EMD and Tender Fee Payments” in the e-procurement portal to enable the owner for verification of EMD BG/ISB at the time of opening of Techno Commercial Bid, failing which the offer will be rejected. 4) LETTER OF UNDERTAKING (SCHEDULE-18). 5) CONSORTIUM AGREEMENT (IF APPLICABLE-SCHEDULE-19) 6) POWER OF ATTORNEY (SCHEDULE- 20). 7) ANY OTHER AGREEMENTS /UNDERTAKINGS/SELF DECLARATIONS SPECIFIED IN THE TENDER.

## BPS
KARNATAKA POWER TRANSMISSION CORPORATION LIMITED
BID PROPOSAL SHEET
Bid Enquiry No: KPTCL/2026-27/SS/WORK_INDENT3813
Providing additional 1 x 500MVA (4th), 400/220kV Transformer at Existing 400/220kV Hoody sub-station in Bengaluru East Taluk,Bengaluru Urban District., on total turnkey basis including Supply of all Materials/ equipments, Erection (Including dismantling and Civil Works) of all materials/equipments, Testing and Commissioning
Bidder's Name & Address alongwith GSTIN no. :
Bid Proposal Reference :
Person to be contacted :
Designation :
Telephone No:
E-Mail Address:
Telex / Cable
Fax
To,
The Chief General Manager(Tech)
Corporate Office, KPTCL,
Indhana Bhavan, Bangalore - 560 009.
Dear Sir,
| Sub : | Proposal
Providing additional 1 x 500MVA (4th), 400/220kV Transformer at Existing 400/220kV Hoody sub-station in Bengaluru East Taluk,Bengaluru Urban District., on total turnkey basis including Supply of all Materials/ equipments, Erection (Including dismantling and Civil Works) of all materials/equipments, Testing and Commissioning
a) | * We have submitted bid as individual Bidder. (Indicate Name of the Individual Bidder)
b) | * We have submitted bid in Consortium with the following Bidders. (Key in Consortium)
| Name of the Consortium Partner |  | Scope / Participation of each Consortium Partner
i)
ii)
(* Fill-up whichever is applicable)
1 | We, the undersigned Bidder, having read and examined in detail the specifications and all the Bidding documents of the said work and hereby propose to design, manufacture/fabricate, shop test, supply on FOR site basis, and carry out the erection, testing and commissioning including civil, structural and architectural works for
Providing additional 1 x 500MVA (4th), 400/220kV Transformer at Existing 400/220kV Hoody sub-station in Bengaluru East Taluk,Bengaluru Urban District., on total turnkey basis including Supply of all Materials/ equipments, Erection (Including dismantling and Civil Works) of all materials/equipments, Testing and Commissioning
2 | PRICES AND VALIDITY :
2.1 | We declare that the Prices stated in our Proposal are in accordance with subject Bid Documents (including Clause No.40 of "Conditions of Contract (CC)" & Clause No.12 of Instruction to Tenderers (ITT) of Bid Documents. We further declare that all Ex-works price/CIF components of Spares, Maintenance and Testing Equipments and other charges viz., Freight and Insurance, Type Test charges and other charges stated in our proposal shall be as per the Tender conditions. All the Price and other terms and conditions of this Proposal are valid during the Performance of the Contract.
2.2 | All Duties, such as Custom Duties on imports, Levies, Surcharge/Cess etc., if any applicable on the transaction excluding GST are included in the Bid Price and shall be to Our account and the Owner is not having any liability whatsoever on this account, whatever may be the contrary elsewhere in the Bid documents. However the component of Duties included in the Bid Price are separately indicated in Schedule - 2 for TDS purpose. We further confirm that our Bid Prices as quoted in Schedule-I, include all import Duties and levies including Licence fees lawfully payable by us on imported items and all other Duties and Levies applicable on Bought-out Components, Materials, Equipment and other items and confirm that any such Duties and Levies additionally payable shall be to our account. We further confirm that, no Sales Tax in any form shall be payable by Owner either for Bought-out items which are despatched by our Sub-Suppliers directly to the Project Site or for items Supplied directly by us. We confirm that, the Prices quoted by us are excluding GST.
2.3 | We declare that we have noted and considered Clause No.39 of Conditions of Contract (CC ), Clause No. 11.11 of Instruction to Tenderers(ITT) of Bid Documents regarding Taxes and Duties and quoted our Prices accordingly. We further agree for TDS as per Statutory stipulations.
2.4 | The Bid Prices, the Price components of the various items in our Scope of Supply, Erection including Testing & Commisisoning, Civil and Mandatory spares is quoted in Itemwise Financial Bid in e-Procurement Portal for this proposal..
3 | CONSTRUCTION OF THE CONTRACT : We, declare that we are making the Offer on the basis of Single Contract for the entire Scope of the Package in accordance with Clause No.26.2 of Instruction to Tenderers (ITT) of Bid Document.
4 | We having studied Clause No.39 of Conditions of Contract (CC ), Clause No. 11.11 of Instruction to Tenderers(ITT) of Bid Documents , relating to Tax and we hereby, declare that if any income-tax, surcharge on income tax or any other corporate tax is attracted under the law, we agree to pay the same.
5 | Bid Security/ EMD : We have enclosed a Bid Security through e-Payment mode for a sum of Rs.1.00Lakhs and remaining amount of Rs 76.34Lakhs ( above Rs.1.0 Lakhs) in the form of Insurance Surety Bond (ISB) issued by Insurance Company authorized by Insurance Regulatory and Development Authority of India (IRDA) OR in the form of Bank Guarantee in original valid for a period of 225 days from last date of bid submission and liable to be forfeited in accordance with Bid Documents. (Mode of Payment towards EMD is as detailed in CLAUSE NO. 13 of ITT & Clause No. 5 of NIT)
We have also ensured that the above Bid Guarantee furnished by us is in line with the Bid Documents and complete in respect of following :
1. Value of Non judicial Stamp Paper purchased in the name of executing Bank is as per Stamp Act.
2. Power of Attorney Number and Date as well as Signature and Full Name and Designation of Executant along with Bank's Stamp are there.
3. Signature, Full Name, Designation and address of Witness are there.
4. Completed Mailing address of the Head Office of the Bank is indicated.
6 | Deviations :
6.1 | We declare that the Works shall be performed strictly in accordance with the Specifications and Documents except for the variations and Deviations, all of which have been detailed out exhaustively in the following Schedules, irrespective of whatever has been stated to the contrary anywhere else in our Proposal.
a | Commercial Deviations Schedule |  | Schedule - 5
b | Technical Deviations Schedule |  | Schedule - 6
6.2 | We further confirm that Specified Stipulation of following Clauses are acceptable to us and No Deviation / Exceptions are taken on any account whatsoever in the following Clauses.
a. | Terms of payment | Clause No. 37 of Section-5,Conditions of Contract (CC) and Clause No.8 of Special Conditions of Contrac (SCC)
b. | EMD/Bid Security | Clause No. 6, Section :1, Invitation for Tenders (IFT) and Clause No. 13, Section :2, Instruction to Tenderer (ITT)
c. | Contract Performance Guarantee | Clause No. 29 of Section:2, Instruction to Tenderers (ITT).
d. | Penalty for delay | Clause No. 41 of Section-5 : Conditions of Contract (CC).
e. | Price Basis/ Price adjustment | Clause No. 40 of Section-5 :Conditions of Contract (CC).
f. | Defects Liability Period/Guarantee | Clause No. 10 of Section-5 Special Conditions of Contract (SCC)
g. | Work Schedule | Clause No.17 of Section:5 Conditions of Contract (CC)
h. | Taxes and Duties | Clause No. 11.11 of Section-2: Instruction to Tenderers (ITT).
Further, we agree that additional conditions, if any, found in the Proposal Documents other than those stated in Deviation Schedules, save that pertaining to any rebates offered, shall not be given effect to.
7 | PERFORMANCE GUARANTEE ; We declare that the ratings and performance figures of the equipment to be supplied and erected by us are guaranteed. The Guaranteed particulas of different equiment in our Scope are enclosed in Data Requirement Sheets.
8 | BID PRICING : We further, declare that the Prices stated in our Proposal are in accordance with your ITT & SCC & all other relevant clauses of Bid Documents.
9 | PRICE ADJUSTMENT : We declare that the Prices quoted by us are in accordance Clause No. 40 of Section-5 :Conditions of Contract (CC)
10 | SPECIAL TOOLS AND TACKLES : We have given a list of Special Tools and Tackles in Schedule - 7 and Prices thereof are included in our lumpsum Bid Price. We further agree that any items of Special Tools and Tackles, though not included in the aforesaid list, but required for effective Erection, Testing, Commissioning & Operation of the Equipments of Substations & Transmission lines shall also be furnished by us, at no extra cost to you.
11 | ADDITIONAL INFORMATION : In addition to the information called for in these Proposal Sheets, we have included with this Proposal, additional information as listed in Schedule - 8. We further confirm that such additional information does not imply any additional deviation beyond those covered in Schedule - 5 & 6 and in case of any contraction between these additional information and other provisions of Bid, the later will prevail.
12 | QUALIFICATION DATA : We confirm having submitted the Qualification Data, as required by you in your Bid Documents in e-Procurement Portal along with this Proposal. Further we have filled in the information for Qualification Requirements in Schedule 9. In case you require any further information in this regard, We agree to furnish the same in time.
13 | WORK SCHEDULE : If this Proposal is accepted by you, we agree to submit Engineering Data, Provide Services and complete the entire Work from time to time, in accordance with Schedules indicated in the Proposal. We fully understand that the Time Schedule stipulated in this Proposal is the essence of the Contract, if awarded. The completion schedule of the various Major Key Phases of the Work is indicated in Schedule - 11.
14 | CONTRACT PERFORMANCE GUARANTEE ; We further agree that if our Proposal is accepted, we shall provide an irrecoverable Contract Performance Guarantee, of value equivalent to Five percent (5%) of the Amount Put to Tender (Excluding GST) plus additional security for unbalanced tenders in accordance with Clause 29 of Instructions To Tenderers (ITT) of the tender valid up to the end of ninety (90) days after the end of the Contract Guarantee Period mandatorily in the form of Insurance Surety Bonds (ISBs) issued by Insurance Company authorized by Insurance Regulatory and Development Authority of India (IRDA) (OR) in the form of electronic Bank Guarantee (e-BG) from the Banks which are integrated with KPP Portal in the form attached as Annexure-III (Section 4: Formats of Annexures) in your favour in accordance with Clause 25.5 of ITT and Clause 43 of the CC (Conditions of Contract), as per the format given in Section 4 and enter into a formal agreement with you within Twenty (20) days from the date of issue of Letter of Intent to Award the Contract.
15 | We, the partners of the Consortium whose Signatures are appended below, shall be liable jointly and severally for the execution of the Contract(s), in the event of Award, in accordance with the terms of Contract(s). The Lead Partner for this Bid - M/s .................................................................................... on behalf of the Consortium, is submitting the Bid. The Power of Attorney in favour of M/s .......................................................................................is enclosed.
16 | BID PRICE : We declare that our lumpsum Price for the entire scope of work specified in the specifications and documents, shall be as indicated in Schedule - 1.
17 | CHECK LIST : We have included a Checklist duly filled in Schedule 22
18 | We, hereby, declare that only the Persons or Firms interested in this Proposal are named herein as Principals and that no other Persons are interested in the Proposal or in the Contract to be entered into, if we are awarded the Contract, and that this proposal is made without any connection with any other Person, Firm or Party likewise submitting a Proposal and that this Proposal is in all respect for and in good faith, without collusion or fraud.
19 | We declare, in case our bid is accepted, that until a formal Contract is prepared & executed, this bid together with your written letter of acceptance thereof and your notification of award /Letter of Intent to Award the Contract shall constitute a binding contract between us. We further understand that you are not bound to accept the lowest or any bid you may receive.
Dated this …………………...…………………...………….day of………...……………………………20...
Thanking you, we remain,
Yours faithfully,
| Date |  | Signature
| Place |  | Printed Name
Designation
Common Seal
| Business Address |  |  | Country of Incorporation (State or Province to be indicated)
Name and Address Principal Officer

## Shc-1
Karnataka Power Transmission Corporation Limited
SCHEDULE - 1
SHEET FOR TECHNO COMMERCIAL OPENING (Unpriced)
Providing additional 1 x 500MVA (4th), 400/220kV Transformer at Existing 400/220kV Hoody sub-station in Bengaluru East Taluk,Bengaluru Urban District., on total turnkey basis including Supply of all Materials/ equipments, Erection (Including dismantling and Civil Works) of all materials/equipments, Testing and Commissioning
Bid Enquiry No: KPTCL/2026-27/SS/WORK_INDENT3813
FILL ONLY IN LIGHT BLUE COLOURED CELLS.
Name of work
Bidder's Name & Address alongwith GSTIN no. : |  |  | To,
The Chief General Manager(Tech), Corporate Office, KPTCL, Indhana Bhavan, BANGALORE - 560009
Dear Sir,
We declare that in terms of Clause No. 11 of ITT, Bid documents, the following are our lumpsum price in Rupees for the entire scope of work as specified in the Specifications and Documents.( Inclusive of all Taxes (Excluding GST) & Duties).
Total Lumpsum Price : ( In Figures) Note: Fill as "YES" against this column in case Prices are indicated in the Percentage Rate Financial Offer in figures
| Date | Name
| Place | Designation
Name of the Company

## Sch-2(1 of 2)
Karnataka Power Transmission Corporation Limited
SCHEDULE - 2 (1 of 2) - SUMMARY OF PRICE COMPONENTS
SHEET FOR TECHNO COMMERCIAL OPENING (Unpriced)
Providing additional 1 x 500MVA (4th), 400/220kV Transformer at Existing 400/220kV Hoody sub-station in Bengaluru East Taluk,Bengaluru Urban District., on total turnkey basis including Supply of all Materials/ equipments, Erection (Including dismantling and Civil Works) of all materials/equipments, Testing and Commissioning
Bid Enquiry No: KPTCL/2026-27/SS/WORK_INDENT3813
FILL ONLY IN LIGHT BLUE COLOURED CELLS.
(Name of work)
Summary of Price Components
Bidder's Name & Address alongwith GSTIN no. : |  |  | To,
The Chief General Manager(Tech), Corporate Office, KPTCL, Indhana Bhavan, BANGALORE - 560009
Summary price components for identified in accompanying specifications
( Name of the Work) as per the scope identified in accompanying specifications.
Sl no | Description | Amount in Rs. (Fill as "YES" against the above Price columns in case Prices are indicated in the Price templates)
A | Material / Equipment Price (including Packing & Forwarding charges) in the Scope of the Contractor
i) Ex-works including all taxes & duties [As per schedules -
ii) Freight and Insurance Charges (Not Applicable) [As per schedules - 3A(i) for Station & 3B(i) for Line]
iii) Total FOR site price (i+ii)
B | Mandatory spares price (including packing & forwarding charges)
i) Ex-works including all taxes & duties
ii) Freight and Insurance Charges(Not Applicable) (As per schedule -4)
iii)Total FOR site price (i + ii)
C | Supply portion total FORD price [A+B]
D | Erection portion:
i) Total charges for Erection, Testing & Commissioning of all Supply items [as per schedules-
ii) Total charges for entire civil works [ as per Schedules-
iii) Total civil works, erection, Testing and commisioning charges (i)+(ii)
E | Total Bid Price = C+D(iii) In figures : Rs.
Total Bid Price in Figures : Rs.
Total Bid Price in words : Rupees
Date |  | Name
Place |  | Designation
Name of the Company
Note on C28: Please do not key in the Prices either in words or figures. In case the Prices are indicated in the Price templates, fill in as "YES" only
Note on D28: Please do not key in the Prices either in words or figures. In case the Prices are indicated in the Price templates, fill in as "YES" only
Note on C32: Please do not key in the Prices either in words or figures. In case the Prices are indicated in the Price templates, fill in as "YES" only
Note on D32: Please do not key in the Prices either in words or figures. In case the Prices are indicated in the Price templates, fill in as "YES" only

## Sch-2(2 of 2)
Karnataka Power Transmission Corporation Limited
SCHEDULE - 2 ( 2 of 2 ) - TAXES(Excluding GST), DUTIES & OTHER LEVIES
SHEET FOR TECHNO COMMERCIAL OPENING (Unpriced)
Providing additional 1 x 500MVA (4th), 400/220kV Transformer at Existing 400/220kV Hoody sub-station in Bengaluru East Taluk,Bengaluru Urban District., on total turnkey basis including Supply of all Materials/ equipments, Erection (Including dismantling and Civil Works) of all materials/equipments, Testing and Commissioning
Bid Enquiry No: KPTCL/2026-27/SS/WORK_INDENT3813
Fill IN LIGHT BLUE COLOURED CELLS.
(Name of work)
Bidder's Name & Address alongwith GSTIN no. : |  |  |  | To,
The Chief General Manager(Tech), Corporate Office, KPTCL, Indhana Bhavan, BANGALORE - 560009
Estimates of Indian Taxes (Excluding GST), Duties and Levies included in the Total Bid Price are as follows:
SL. No. | Description of Applicable Tax (Excluding GST) / Duty / Levy
|  | Rate of Tax (Excluding GST)/ Duty / Levy | Amount of Taxes (Excluding GST) / Duties in Rupees | Rate of Tax (Excluding GST) / Duty / Levy | Amount of Taxes (Excluding GST)/ Duties in Rupees
1 | SGST/UTGST | Applicable taxes (Excluding GST), duties & levies prevailing as on the last date of bid submission shall be quoted
i. Supply Portion
ii. Erection Portion
iii. Civil Portion
2 | CGST
i. Supply Portion
ii. Erection Portion
iii. Civil Portion
3 | IGST
i. Supply Portion
ii. Erection Portion
iii. Civil Portion
6 | Building and other construction workers welfare Cess for Supply, Erection and Civil Portion works
7 | Other Levies
8 | a. Applicable Customs Duty (*) (Bidders shall also clearly indicate the breakup of Customs duty such as BCD, Cess,etc.,)
b. If there is any existing Treaty between India and the country from where the goods required for this project are proposed to be imported, then copy of the treaty shall be uploaded.
9 | Other Taxes & duties if any (Specify) **
10 | Other Taxes & duties if any (Specify) **
11 | Total (Sum of 1 to 10)
(*) | In case of CIF portion of Supply.
** | Please Specify the nature of the other Taxes (Excluding GST) along with the details in the "Rate" Column.
Date |  |  | Name
Place |  |  | Designation
Name of the Company
Note on C21: Author: Applicable Taxes, Duties & levies as on the Date of Bid Submission shall be quoted in 'item-wise Bid Financial Offer'

## Sch-2A
Karnataka Power Transmission Corporation Limited
SCHEDULE - 2A : SCHEDULE OF DISCOUNT
SHEET FOR TECHNOCOMMERCIAL OPENING (UN - PRICED)
Providing additional 1 x 500MVA (4th), 400/220kV Transformer at Existing 400/220kV Hoody sub-station in Bengaluru East Taluk,Bengaluru Urban District., on total turnkey basis including Supply of all Materials/ equipments, Erection (Including dismantling and Civil Works) of all materials/equipments, Testing and Commissioning
Bid Enquiry No: KPTCL/2026-27/SS/WORK_INDENT3813
FILL ONLY IN LIGHT BLUE COLOURED CELLS.
Bidder's Name & Address alongwith GSTIN no. : |  |  | To,
The Chief General Manager(Tech), Corporate Office, KPTCL, Indhana Bhavan, BANGALORE - 560009
We hereby offer an unconditional discount on our quoted price in Schedule 2 (1 of2) as under. Any discounts offered anywere else in Bid shall not be considered.
Sl.No | Nature of Discount
|  | Percentage of discount | Amount (in Rs.) (Fill in as 'YES' in case Prices are indicated in the Percentage Rate Financial Offer) | Remarks
I | Supply Schedules a) Ex-works prices
b) Freight & Insurance (Not Applicable)
II | Erection Schedules
III | Civil Works Schedules
| Date | Name
| Place | Designation
Name of the Company

## Sch-2B
Karnataka Power Transmission Corporation Limited
SCHEDULE- 2 B - STATEMENT OF COMMERCIAL TERMS AND CONDITIONS
SHEET FOR TECHNOCOMMERCIAL OPENING
Bid Enquiry No: KPTCL/2026-27/SS/WORK_INDENT3813
Providing additional 1 x 500MVA (4th), 400/220kV Transformer at Existing 400/220kV Hoody sub-station in Bengaluru East Taluk,Bengaluru Urban District., on total turnkey basis including Supply of all Materials/ equipments, Erection (Including dismantling and Civil Works) of all materials/equipments, Testing and Commissioning
Details of payments made in the form of Credit card/Debit card/NEFT/RTGS/OTC (over the counter) as per the tender conditions should be keyed in against column no. 3 (a) . BG Amount, BG No. and date, Name and address of the bank issuing the BG, validity of the BG should be keyed in against column no. 3 (b) .
FILL ONLY IN LIGHT BLUE COLOURED CELLS.
Bidder's Name & Address alongwith GSTIN no. : |  |  | To,
The Chief General Manager(Tech), Corporate Office, KPTCL, Indhana Bhavan, BANGALORE - 560009
STATEMENT OF COMMERCIAL TERMS AND CONDITIONS
| Sl. No. | Particulars | Details
| 1 | 2 | 3
| 1 | Bid proposal form Uploaded.
| 2 | No deviation certificate Uploaded.
| 3. a). | EMD / Bid Security Bids shall be accompanied by bid security (EMD); 1) Up to Rs.1.0Lakh The following modes of payment will be provided as a part of e-Payment services. • Credit Card/Debit Card • Net Banking • NEFT/RTGS • Over-the-Counter (OTC) • IMPS For further detail regarding mode of e-payment of EMD in e-procurement platform, contact e-procurement cell, Government of Karnataka.
| b). | EMD amount above Rs.1.0Lakh by Bank Guarantee/Insurance Surety Bond (ISB)
| 4 | Validity of the Bid.
| 5 | Qualifying Requirements.
| 6 | Financial capability
| 7 | Price Basis.
| 8 | Taxes & Duties.
| 9 | Completion Schedule
| 10 | Defects Liability Period/Guarantee
| 11 | Payment Terms
Date |  | Name
Place |  | Designation
Name of the Company

## Sch-3A(i)-Stn-Sup
Karnataka Power Transmission Corporation Limited
SCHEDULE - 3A(i) - Price Breakup for - Supply portion
SHEET FOR TECHNO COMMERCIAL OPENING (Unpriced)
Bid Enquiry No: KPTCL/2026-27/SS/WORK_INDENT3813
Providing additional 1 x 500MVA (4th), 400/220kV Transformer at Existing 400/220kV Hoody sub-station in Bengaluru East Taluk,Bengaluru Urban District., on total turnkey basis including Supply of all Materials/ equipments, Erection (Including dismantling and Civil Works) of all materials/equipments, Testing and Commissioning
Bidder's Name & Address alongwith GSTIN no. :
BIDDERS SHALL FILL ONLY IN THE LIGHT BLUE COLOURED CELLS.
Supply portion :
| Sl.No | Name of the Equipment/Materials | Unit | Qty | Rate | Indicate whether "Own manufactured Iem" or "Bought Out Item" | Indicate country of Origin
| 1 | 2 |  |  |  | 5 | 6
| TBS1 | POWER TRANSFORMERS: 3Ph, 50Hz, Core Type, 2 winding Auto Transformer star/star/delta, Vector Group: Yna0d11, OLTC, ONAN/ONAF/OFAF with Fan control cubicle, RTCC Panel, Transil Oil etc., complete, with 10% spare otransil oil, with 2x50% separate radiator bank, with Numerical RTCC and Temperature monitoring system using Fibre optic sensor, Online Dissolved Gas & Moisture Analyzer, Online insulating oil drying system with suitable terminal connectors for twin Bersimis as per bid specifications. 500MVA, 400/220/33KV Transformer ( 260MT) | Nos/set | 1 | 355298900
| TBS2 | Transformer Module (For 500MVA – 220KV Side) (U.G. Cable) Module:(For proposed ICT-4 & ICT-1) Metal encapsulated SF6 Gas Insulated Switchgear 50 kA rating suitable for indoor installation of modular design comprising the following | Nos | 2 | 24267842.5
| TBS3 | each module comprising of the following |  |  | 0
| TBS4 | SF6 circuit breaker Complete with operating Mechanism, 2000A, 1 Phase/3phase -1No |  |  | 0
| TBS5 | Disconnector: 3 Phase, Single Pole, Group operated isolator switch complete with manual & motor driven operating mechanism 1600A – 3 Nos. |  |  | 0
| TBS6 | 3 Phase, Single Pole, Group operated maintenance earthing switch complete with manual operating mechanism- 2 Nos. |  |  | 0
| TBS7 | 3 Phase, Single Pole, fast acting, fault make earthing switch complete with group operated manual & motor driven operating mechanism – 1 No. |  |  | 0
| TBS8 | Current Transformer: 5 Core, Multi ratio, single phase current transformer 1600-800/1-1-1A plus additional 2 cores of 1600/1-1A – (1 Set) 3 Nos. |  |  | 0
| TBS9 | Surge Arresters (198kV) – (1 Set) 3 Nos. |  |  | 0
| TBS10 | Bus Bar- Double bus arrangement: |  |  | 0
| TBS11 | Main Bus – 3000A |  |  | 0
| TBS12 | Auxiliary Bus – 1600A |  |  | 0
| TBS13 | Cable end unit (Plug in type) 3 Phase, Single pole, plug in type cable termination – 2 Runs of 1000 Sq.mm for each phase – 1 (Set) |  |  | 0
| TBS14 | Gas monitoring device, remote gas pressure transmitters (4-20mA signals) barrier pressure switches, UHF sensors, etc. as required. |  |  | 0
| TBS15 | Outdoor single Phase/3 phase SF6 ducts (for main bus-1 & 2 extensions) along with support structures, foundation-As required. |  |  | 0
| TBS16 | Outdoor single Phase/3 phase SF6 ducts & SF6 to air bushing for outdoor connection along with support structures, foundation for SF6 duct and SF6 to air bushing – 3Nos |  |  | 0
| TBS17 | Control/Power /screened cables (FRLS type) from GIS module to LCC panel as per Technical specification- As required. |  |  | 0
| TBS18 | Mounting structure along with foundation, earthing, etc. for the above – 1 set |  |  | 0
| TBS19 | Outdoor Local Control Cubicle for Transformer Module(For 500MVA – 220KV Side) as per specification | Nos | 2 | 443223
| TBS20 | a. 420 kV Class, 63 kA, 3150 A (with closing resistors) SF6 type with operating mechanism and marshalling box along with associated support structure and terminal connector etc., as per technical specification. (For Transfer bus coupler bay & 500MVA ICT-2 HV) | Set | 2 | 4480146
| TBS21 | b. Controlled switching device for circuit breaker as per technical specification. Note: The proposed Controlled switching device shall be connected/ interfaced with existing 400kV Circuit Breaker | set | 2 | 636218
| TBS22 | c. 220 kV, 50 kA class, SF-6 Circuit Breaker with terminal connector suitable for Al. tube/conductor with spring/semi-pneumatic/pneumatic type operating mechanism and mounting structure etc., as per technical specification (For 500MVA ICT-2 MV side & 220kV Begur line) | Set | 2 | 2222000
| TBS23 | Isolators: Isolators with operating mechanism and marshalling boxes, terminal connectors & support stool for erecting on standard supporting structure etc, as per bid specifications a) 400kV, 3150A/63kA, Centre break type. (i) 3 pole with double earth switch. | set | 2 | 1425501
| TBS24 | b) 400kV, 3150A, 63kA, Pantograph type. i) 3 pole with single earth switch | set | 1 | 1521333
| TBS25 | ii) 3 pole without earth switch | set | 1 | 1247147
| TBS26 | c) 220kV, 2500A, 50KA Double break type. (i) Upright with earth switch(LPH: 5750mm) | set | 2 | 778635
| TBS27 | Current Transformers having 5 cores with marshalling boxes, terminal connectors suitable for Al.. Tube twin Moose Conductor & support stool for erection on standard support structure etc., as per bid specifications. a) 400kV class, 63kA with ratio 2000-1000-500/1-1-1A plus additional 2 cores of 2000-1000/1-1A | Nos | 3 | 795300
| TBS28 | Capacitor voltage transformer a) 400kV Bus CVTs, 8800 Pf of ratio 400kV/ √3/ 110V/√3-110V/√3- 110V/√3 with marshalling boxes, terminal connectors & support stool for erecting on standard support structure etc., as per bid specifications. | Nos | 3 | 508200
| TBS29 | Surge Arrestor: Surge arrestors with insulating base, surge monitor, terminal connectors & support stool for erecting on standard support structure etc., as per bid specifications. i. 390kV Class. | Nos | 3 | 225500
| TBS30 | ii.198kV Class. NOTE: The fixing dimension of support stool at the top should match with that of equipment & that at the bottom should match with that of mounting structure. | Nos | 3 | 81400
| TBS31 | I. Control & Protection Panels : NOTE: a) The C&R panels and associated panels shall match with the existing panels in respect of dimensions etc. b) The proposed C & R panel shall be suitable to mount inside the existing AC Bay Kiosk and shall be interfaced with existing M/s ER make SAS at 400 kV Hoody station. |  |  | 0
| TBS32 | a) 400/220/33kV Transormer-Type 4T (on 400kV & 220kV side) (As per Annexure – Tr.panel-SAS) - for ICT-4 | Nos | 1 | 2409110
| TBS33 | b) 400/220/33kV Transormer-Type 2T (on 220kV side) (As per Annexure – Tr.panel-SAS) - for ICT-1 | Nos | 1 | 2313278
| TBS34 | c. SAS augmentation 61850 compatible (in existing control room) if any may be assessed and included in the estimate as per site conditions. Which includes : |  |  | 0
| TBS35 | Unarmoured underground FO cable (24F multi mode) : | m | 1000 | 108.9
| TBS36 | PLB HDPE OD 40mm with accessories (2runs) | m | 1000 | 107.8
| TBS37 | Line interface unit suitable for 24F cable | No | 4 | 19965
| TBS38 | Ethernet switch with suitable fibre and ethernet ports to be provisioned at both HV and LV SAS CRP for facilitating data transmission through UG-FO multi mode cable | Nos | 2 | 339405
| TBS39 | Installation, integration, testing & commissioning of C&R panels with SAS supplied by a company for new bay extension with their existing Automation System b. 220/110 kV or 220/66 kV Power Transformer C&R panels with BCUs including integration with existing bus bar scheme | Nos | 3 | 0
| TBS40 | a. 1.1kV Grade PVC Insulated armoured Aluminium power cables of sizes with glands/lugs/ferrules , as per bid specification. i. 3 1/2 C x 70 sq mm | m | 2000 | 349.7032
| TBS41 | b. 1.1kV Grade PVC Insulated armoured copper control cables of sizes with glands/lugs/ferrules , as per bid specification. |  |  | 0
| TBS42 | i. 4c x 6Sq.mm | KM | 5 | 271700
| TBS43 | ii. 4c x 2.5 Sq.mm | KM | 3 | 156200
| TBS44 | iii. 5c x 2.5 Sq.mm | KM | 2 | 273900
| TBS45 | iv. 10c x 2.5Sq.mm | KM | 3 | 344300
| TBS46 | v. 14c x 2.5Sq.mm | KM | 3 | 458700
| TBS47 | vi. 19c x 2.5Sq.mm | KM | 5 | 577500
| TBS48 | vii. 2c x 70Sq.mm | KM | 1 | 2106500
| TBS49 | viii. 4c x 4.0 Sq.mm | KM | 2.5 | 194700
| TBS50 | c. Copper PVC instrumentation cable, Armored (Screened cable) 2P x 0.5 sq.mm screened cable | KM | 4 | 61600
| TBS51 | 4P x 0.5 sq.mm screened cable | KM | 4 | 84700
| TBS52 | Note: 1. The bidder shall quote unit rates for power cable, control cable & cable ducts, ACSR conductor & also Aluminium tube. The exact requirement of power cable, control cable, cable ducts ACSR conductor & Aluminium tube will be finalized during execution of work by the successful bidder. |  |  | 0
| TBS53 | Fire protection system as required for 500MVA,, Auto Transformer Nitrogen Injection fire extinguishing system with fire extinguishing cubicle, control box, conservator isolator valve, fire detectors, signal box, online testing facility etc. as per specification & including Civil Engineering works like soat pit etc as per recommendations of the supplier of the fire fighting system. | Set | 1 | 1663084.5
| TBS54 | Rigid Bus: 1. Aluminium Tube, confirming to 6340wp of IS 5082, 1969, BS1600Sch 80 of following sizes. a. 100mm(4'') size Note: Quantity of AL tube indicated is 5% more than the required assessed value and is rounded off to nearest multiple of 6 as it is generally supplied in length of 6M. | Mtrs | 294 | 3855.5
| TBS55 | Bus Post Insulators: Cylindrical Solid core insulators as per IS: 5350, part II & III a. 400kV Class- Low Level BPI + High lebvel BPI | Nos | 12 | 45589.5
| TBS56 | b. 220kV Class- Low Level BPI | Nos | 6 | 30144.4
| TBS57 | ACSR Conductor: a. Moose Conductor | Mtrs | 1000 | 551.1
| TBS58 | Formation of Main/Cross bus with Double Moose ACSR | Nos | 1 | 0
| TBS59 | A.C. Distribution Box(Outdoor): a) AC distribution box single front type, 6 terminals, 750x1350x300mm, 1I/C of 100A, MCCB 20KA + 6 O/G of MCB 16A+1OG of 100A, HRC fuse | Nos | 2 | 47916
| TBS60 | Insulator & Hardware: |  |  | 0
| TBS61 | 400kV Single suspension string insulators assembly with 25 Nos Normal type disc insulators per string with all hardware accessories including corona ring, suspension clamp set etc suitable for a. Twin Moose ACSR bundle with 450mm Sub-Conductor spacing.160kN disc insulator | Nos | 3 | 49599
| TBS62 | 400KV Clamps and Connectors |  |  | 0
| TBS63 | Terminal connector for BPI to receive |  |  | 0
| TBS64 | a. 4'' IPS Al tube Expansion type/Rigid/Sliding Type | Nos | 9 | 6845.3
| TBS65 | b. Twin ACSR Moose Conductor | Nos | 3 | 1629.1
| TBS66 | Wedge type Clamp Suitable for Moose ACSR to Moose ACSR | Nos | 12 | 4887.3
| TBS67 | Spacers for Twin ACSR Moose conductor with 450mm spacing Flexible | Nos | 20 | 3853.3
| TBS68 | Rigid | Nos | 20 | 2517.9
| TBS69 | Welding Sleeve a. Suitable for 4 inch IPS AL. tube | Nos | 20 | 2558.6
| TBS70 | 220kV Clamps and Connectors |  |  | 0
| TBS71 | (i) Terminal Connector for BPI to receive |  |  | 0
| TBS72 | a. 4'' IPS Al tube Sliding Type | Nos | 3 | 2962.3
| TBS73 | b. Twin moose ACSR conductor | Nos | 3 | 3077.8
| TBS74 | Spacers for Twin ACSR Moose conductor with 250mm spacing a. Flexible | Nos | 10 | 1927.2
| TBS75 | b. Rigid | Nos | 10 | 767.8
| TBS76 | Welding sleeve suitable for 4 inch IPS Al. tube | Nos | 6 | 2843.5
| TBS77 | Clamps suitable for 220kV UG cable Termination & Twin Moose ACSR | Nos | 12 | 1795.2
| TBS78 | Fire Fighting Equipments with necessary mounting Stands : |  |  | 0
| TBS79 | (a) Mechanical Foam Extinguisher Type (i) 50 Liters | Nos | 2 | 11123.2
| TBS80 | (ii) 9 Liters | Nos | 4 | 4529.8
| TBS81 | (b) Water Type (Gas pressure Type)- 9 Litre | Nos | 4 | 2753.3
| TBS82 | (c) Carbon dioxide type- 4.5Kg | Nos | 4 | 9560.1
| TBS83 | (d) Dry Chemical Powder Type- 6Kg | Nos | 4 | 5622.1
| TBS84 | (e.) Sand Type (i) G.I Bucket 15Liters | Nos | 4 | 663.3
| TBS85 | (ii) Steel Stand | Nos | 1 | 2598.2
| TBS86 | A. 220kV XLPE Cable and Termination: i) 220kV, 1000 Sqmm single core XLPE insulated, copper conductor, lead sheathed cable required for connecting IV side of ICT-1 & ICT-4 to 220kV GIS Bay as p\er specification. | Mtr | 7200 | 28873.9
| TBS87 | ii) 220kV Pre Moulded outdoor cable termination kit for 1000sqmm XLPE UG Cable (as per Specification) | Nos | 12 | 1212541
| TBS88 | iii) Single phase Link box along with SVL & Sheath bonding cable etc as per specification | Nos | 12 | 86515
| TBS89 | iv) Single phase Link box along without SVL & Sheath bonding cable etc as per specification | Nos | 12 | 53240
| TBS90 | v)220kV Pre Moulded outdoor cable termination Kit for 1000sq mm XLPE cable UG cable (as per specification)-220kV Plug in termination | Nos | 12 | 803924
| TBS91 | Charges for conducting precommissioning tests as per IEC 60840, IS 7098 Part - III and successful commissioning of UG | L/S | 1 | 0
| TBS92 | STATION & YARD LIGHTING (OUTDOOR) (To be designed, assessed & quoted by the bidder) |  |  | 0
| TBS93 | Supply and installation/ Fixing/ Provision of Outdoortype Thermoplastic Modular Panel enclosure with transparent Polycarbonate Lid, shockproof, IP65 (WeatherProof), rustproof, dustproof, waterproof, corrosion proof having internally Embedded gasket on both lid and flap suitable to fix Single Phase / Three Phase Energy Metering suitable baseplate and having a provision for Fuse/ MCB cut-out with suitable transparent hinged flap opening for operating MCB along with complete tamper proof SEALING facility,Timer/sensor,Contactor,,etc., as per techical specification | Each | 3 | 25366
| TBS94 | PVC Insulated Copper Control Cables : 1.1 KV PVC insulated Copper Control Cable with glands/Lugs/ Ferrules etc as per technical specification. 2C x 6 sqmm | Mtrs | 960 | 169.4
| TBS95 | Supply of LED Street light luminaire with pressure die cast aluminium housing body for optimal thermal dissipation. Lamp compartment comprising of anti glare clear diffuser with Injection moulded polycarbonate material LED streetlight 200W | Nos | 24 | 21003.4
| TBS96 | Note: 3 No. of Lightning / Lighting Mast (LM) type are proposed for lightning protection and for illumination of the station Yard. The quantity of lightning / lighting mast indicated are located such that the entire station yard with equipments is protected against lightning. However any additional lighting masts may be provided for sufficient illumination and lightning protection (DSLP)of yard, if necessary. The design of lighting outdoor & indoor is also in the scope of the bidder as specified elsewhere in the technical specification. The scope also includes supply & erection of lighting fixtures, lighting mast panels with timer, contactor, control cable, etc. |  |  | 0
| TBS97 | Mandatory Spares |  |  | 0
| TBS98 | Oil Collecting bottle. | Nos | 6 | 13755.038
| TBS99 | Bushing Terminal Connector -400kV & 220kV side( one for each) | Set | 1 | 1375486.816
| TBS100 | a) Valves | Set | 1 | 194186.245
| TBS101 | b) Pressure gauge | Set | 1 | 364098.834
| TBS102 | c) Pressure Switch | Set | 1 | 323644.079
| TBS103 | d) Starters, contactors, relays. | Set | 1 | 1213664.782
| TBS104 | Tap position indicator | Set | 1 | 161822.034
| TBS105 | Tap Change Diverter Switch contact | Set | 1 | 242732.556
| TBS106 | Winding temperature sensing element. | Set | 1 | 242732.556
| TBS107 | Bushing with metal parts and Gaskets |  |  | 0
| TBS108 | a)400kV | Nos | 1 | 226550.456
| TBS109 | b)220 kV | Nos | 1 | 62301.349
| TBS110 | c) 33kV | Nos | 1 | 36409.978
| TBS111 | oil cooler pump with motor | Set | 1 | 210368.345
| TBS112 | Set of Gasket. | Nos | 1 | 137548.378
| TBS113 | Cooler fan with motor | Nos | 1 | 72819.967
| TBS114 | Local & Remote winding temperature indicator with contacts. | Nos | 1 | 186095.69
| TBS115 | Oil temperature indicator with contacts. | Nos | 1 | 105184.178
| TBS116 | Pressure relief device. | Nos | 1 | 105184.178
| TBS117 | Magnetic oil gauge | Nos | 1 | 64728.433
| TBS118 | Oil flow indicator with contacts. | Set | 1 | 40455.756
| TBS119 | Oil Temperature sensing Element. | Set | 1 | 40455.756
| TBS120 | Mandatory Spares for GIS : common spares, maintenance and testing tool |  |  | 0
| TBS121 | Circuit breaker : GIS |  |  | 0
| TBS122 | SF6 circuit breakers, spares shall be for 220kV modules |  |  | 0
| TBS123 | Rubber gaskets, O rings and seals | Set | 1 | 5324.8654
| TBS124 | Trip coils with resistors | Nos | 3 | 48973.44
| TBS125 | Closing coils with resistors | Nos | 3 | 48973.44
| TBS126 | Relays, power contactors, push buttons, timers & MCB etc | Set | 1 | 64403.8381
| TBS127 | Pressure switches | Set | 1 | 126273.3678
| TBS128 | Aux switch assembly | Nos | 1 | 83174.275
| TBS129 | Operation counter | Nos | 1 | 59871.4944
| TBS130 | Rupture disc/ diaphram | Nos | 1 | 46660.1571
| TBS131 | Windoscope/observing window | Set | 1 | 5725.5292
| TBS132 | Testing and maintenance for GIS/Relays |  |  | 0
| TBS133 | Portable SF6 gas leak detector | Nos | 1 | 71766.2
| TBS134 | Any additional requirement as per site conditions may be assessed and included in the estimate by operation division |  |  | 0
| TBS135 | 11 kV, 3 Core, XPLE HTUG Cable with pressure extruded inner sheeth, ROUND WIRE ARMOURED as per IS-7098 (Part-2) Armouring wires dia and Resistivity as per IS-3975 95 Sqmm, (54 GI Wires - 2.5 mm Dia) For 2 runs (550mtr * 2) | m | 1100 | 978.6326
| TBS136 | 11 kV, Jointing & Cable Termination Kit as per IS-13573 Heat Shrinkable Indoor Type Cable Termination Kit for XLPE Cable 3x95 Sqmm | Set | 4 | 4118.4
| TBS137 | 3 Ph, 50 Hz, 415 V, 0.8 pf, 250 kVA capacity Diesel Generator set mounted on box frame complete with inbuilt fuel tank and battery 2 nos. 24 V and inbuilt standard manual control panel with accoustic enclosure : NAL approved D.G. set 250 kVA capacity with AMF panel as per technical specification | Nos | 1 | 2287589.7
| TBS138 | DC Distribution Panel (Indoor) as per technical specification comprising of earth fault indicator, indication circuit for AC mains failure, 1 no. 100A SFU for I/C + 12 nos. 32A SFU for O/G, complete as per technical specification. | Nos | 1 | 57233
| TBS139 | Lattice type station structure including stubs, etc, as per the specification and approved drawings |  |  | 0
| TBS140 | Lightning mast structure 2.812MT per structure | Nos | 3 | 439346.9223
| TBS141 | I. Lattice/Tubular type strctures for: |  |  | 0
| TBS142 | 1. Current Transformers a. 400kV (0.5 MT) | Nos | 3 | 82028.925
| TBS143 | 2. Voltage Transformers a. 400kV Class CVT (0.5MT) | Nos | 3 | 82028.925
| TBS144 | 3. Centre Break Isolators: a. 400kV Class i. 3-pole (3.2MT) | Nos | 1 | 524985.12
| TBS145 | 4. Pantograph Isolator a. 400kV class i. 3-pole (1.11MT) | Nos | 2 | 182104.2135
| TBS146 | 5. Double break isolator: a. 220kV class i. 3-pole (1.64MT) | Nos | 2 | 269054.5
| TBS147 | 6. Cable terminating structure suitable for 220kV, 1000sqmm UG cable:(0.58MT) | Nos | 12 | 95153.3
| TBS148 | II. Pipe Structure for: 1. Surge Arresters a. 390kV (1.2MT) | Nos | 3 | 196869.42
| TBS149 | b. 216kV (1.11MT) | Nos | 3 | 182104.2135
| TBS150 | 2. Bus Post Insulators a. 400kV (1 for each pole) (1.2MT) | Nos | 12 | 196869.42
| TBS151 | a. 220kV (1 for each pole) (0.14MT) | Nos | 6 | 22968.099
| TBS152 | EARTH MAT FORMATION: |  |  | 0
| TBS153 | 1.Materials for formation of earthmat as per specification. |  |  | 0
| TBS154 | Supplying and laying of MS Flats 50*6mm flat welding and applying ACB paint to welded portion and covering with sodium bentonite clay as per the drawing/standard specification and consolidation. | mtr. | 224 | 0
| TBS155 | Providing 25 mm dia M.S. Rod 1.05 metre long earthmat spikes including heating, bending top 50 mm overlap flattening and making spike edge at one end driving into the earth below the ground level and welding the rod with ground mat flat. | Nos | 13 | 0
| TBS156 | Grounding of equipment with 75 X 12 mm G.I. Flat and connecting Equipment to the earthmat/ground pit. Each point of earthing with all formation works like bending, twisting, drilling of holes and connecting by welding (inclusive of all T&P and consumables) to the earthmat/ ground pit/ point of earth connection, all the materials supplied by the contractor For 400kV Hoody | Mtrs | 1280 | 0
| TBS157 | Grounding of equipment with 50 x 6 mm G.I. Flat and connecting equipment to the earthmat/ground pit. Each point of earthing with all formation works like bending, twisting, drilling of holes and connecting by welding (inclusive of all T&P and consumables) to the earthmat/ground pit/point of earth connection, all the materials supplied by the contractor. (For 220kV Hoody station) | mtr. | 340 | 0
| TBS158 | Grounding of equipment by providing cast iron pipe of 100 mm ID 13 mm thickness, 2.75 metre long with 2 part clamp out of G.I. Flat 50 X 6 mm continuously welded alround the pipe using cast iron welding electrodes as per drawing including the cost of excavation (All materials to be supplied by the contractor). For additional Power Transformer bay at 400/220kV Hoody R/s-17Nos Power Transformer LV bay at 220/66/11kV Hoody R/s for executing additional Earthmat-10Nos | No | 30 | 0
1. Any clarifications / hard copy of drawings can be obtained from the office of the Chief General Manager(Tech), Corporate Office, KPTCL, Indhana Bhavan, BANGALORE - 560009
2. Spacers shall be provided wherever necessary and no extra charges is payable on account of the same.
3. Supply of equipment/materials and the Erection charges shall include loading and unloading.
4. Copper Flat and GI Flat required for Power Transformers (if supply is in Bidder's scope) shall be supplied alongwith the Transformers and no extra cost is payable on this account.
5. The Bidder shall take necessary action to ensure that all the materials supplied shall be properly housed to ensure satisfactory commissioning.
6. The bidder shall quote same rates for common materials in all the Percentage Rate Basis tender.
7. Released materials shall be transported to the nearest Major Works Store of KPTCL without any additional cost as per the directions of the Engineer in charge of the work.
8. The Bidder shall clearly indicate whether the materials/equipments are “Own manufactured” or “Bought out item”.
Date |  |  |  |  | Name
Place |  |  |  |  | Designation
Name of Company

## Sch-3A(ii)-Stn-Ere
Karnataka Power Transmission Corporation Limited
SCHEDULE - 3A(ii) - Price Breakup for - ERECTION PORTION INCLUDING TESTING & COMMISSIONING and DISMANTLING PORTION.
SHEET FOR TECHNO COMMERCIAL OPENING (Unpriced)
Bid Enquiry No: KPTCL/2026-27/SS/WORK_INDENT3813
Providing additional 1 x 500MVA (4th), 400/220kV Transformer at Existing 400/220kV Hoody sub-station in Bengaluru East Taluk,Bengaluru Urban District., on total turnkey basis including Supply of all Materials/ equipments, Erection (Including dismantling and Civil Works) of all materials/equipments, Testing and Commissioning
Bidder's Name & Address alongwith GSTIN no. :
To,
The Chief General Manager(Tech), Corporate Office, KPTCL, Indhana Bhavan, BANGALORE - 560009.
BIDDERS SHALL FILL ONLY IN THE LIGHT BLUE COLOURED CELLS.
ERECTION PORTION INCLUDING TESTING & COMMISSIONING and DISMANTLING PORTION:
| Sl No. | Name of the Equipment/Materials | Unit | Qty | Rate
| 1 | 2 | 3
| TBE1 | POWER TRANSFORMERS: 3Ph, 50Hz, Core Type, 2 winding Auto Transformer star/star/delta, Vector Group: Yna0d11, OLTC, ONAN/ONAF/OFAF with Fan control cubicle, RTCC Panel, Transil Oil etc., complete, with 10% spare otransil oil, with 2x50% separate radiator bank, with Numerical RTCC and Temperature monitoring system using Fibre optic sensor, Online Dissolved Gas & Moisture Analyzer, Online insulating oil drying system with suitable terminal connectors for twin Bersimis as per bid specifications. 500MVA, 400/220/33KV Transformer ( 260MT) | Nos/set | 1 | 1561419.2
| TBE2 | Transformer Module (For 500MVA – 220KV Side) (U.G. Cable) Module:(For proposed ICT-4 & ICT-1) Metal encapsulated SF6 Gas Insulated Switchgear 50 kA rating suitable for indoor installation of modular design comprising the following | Nos | 2 | 528143
| TBE3 | each module comprising of the following |  |  | 0
| TBE4 | SF6 circuit breaker Complete with operating Mechanism, 2000A, 1 Phase/3phase -1No |  |  | 0
| TBE5 | Disconnector: 3 Phase, Single Pole, Group operated isolator switch complete with manual & motor driven operating mechanism 1600A – 3 Nos. |  |  | 0
| TBE6 | 3 Phase, Single Pole, Group operated maintenance earthing switch complete with manual operating mechanism- 2 Nos. |  |  | 0
| TBE7 | 3 Phase, Single Pole, fast acting, fault make earthing switch complete with group operated manual & motor driven operating mechanism – 1 No. |  |  | 0
| TBE8 | Current Transformer: 5 Core, Multi ratio, single phase current transformer 1600-800/1-1-1A plus additional 2 cores of 1600/1-1A – (1 Set) 3 Nos. |  |  | 0
| TBE9 | Surge Arresters (198kV) – (1 Set) 3 Nos. |  |  | 0
| TBE10 | Bus Bar- Double bus arrangement: |  |  | 0
| TBE11 | Main Bus – 3000A |  |  | 0
| TBE12 | Auxiliary Bus – 1600A |  |  | 0
| TBE13 | Cable end unit (Plug in type) 3 Phase, Single pole, plug in type cable termination – 2 Runs of 1000 Sq.mm for each phase – 1 (Set) |  |  | 0
| TBE14 | Gas monitoring device, remote gas pressure transmitters (4-20mA signals) barrier pressure switches, UHF sensors, etc. as required. |  |  | 0
| TBE15 | Outdoor single Phase/3 phase SF6 ducts (for main bus-1 & 2 extensions) along with support structures, foundation-As required. |  |  | 0
| TBE16 | Outdoor single Phase/3 phase SF6 ducts & SF6 to air bushing for outdoor connection along with support structures, foundation for SF6 duct and SF6 to air bushing – 3Nos |  |  | 0
| TBE17 | Control/Power /screened cables (FRLS type) from GIS module to LCC panel as per Technical specification- As required. |  |  | 0
| TBE18 | Mounting structure along with foundation, earthing, etc. for the above – 1 set |  |  | 0
| TBE19 | Outdoor Local Control Cubicle for Transformer Module(For 500MVA – 220KV Side) as per specification | Nos | 2 | 0
| TBE20 | a. 420 kV Class, 63 kA, 3150 A (with closing resistors) SF6 type with operating mechanism and marshalling box along with associated support structure and terminal connector etc., as per technical specification. (For Transfer bus coupler bay & 500MVA ICT-2 HV) | Set | 2 | 99225.5
| TBE21 | b. Controlled switching device for circuit breaker as per technical specification. Note: The proposed Controlled switching device shall be connected/ interfaced with existing 400kV Circuit Breaker | set | 2 | 20940.7
| TBE22 | c. 220 kV, 50 kA class, SF-6 Circuit Breaker with terminal connector suitable for Al. tube/conductor with spring/semi-pneumatic/pneumatic type operating mechanism and mounting structure etc., as per technical specification (For 500MVA ICT-2 MV side & 220kV Begur line) | Set | 2 | 91049.2
| TBE23 | Isolators: Isolators with operating mechanism and marshalling boxes, terminal connectors & support stool for erecting on standard supporting structure etc, as per bid specifications a) 400kV, 3150A/63kA, Centre break type. (i) 3 pole with double earth switch. | set | 2 | 17097.3
| TBE24 | b) 400kV, 3150A, 63kA, Pantograph type. i) 3 pole with single earth switch | set | 1 | 17097.3
| TBE25 | ii) 3 pole without earth switch | set | 1 | 17097.3
| TBE26 | c) 220kV, 2500A, 50KA Double break type. (i) Upright with earth switch(LPH: 5750mm) | set | 2 | 16486.8
| TBE27 | Current Transformers having 5 cores with marshalling boxes, terminal connectors suitable for Al.. Tube twin Moose Conductor & support stool for erection on standard support structure etc., as per bid specifications. a) 400kV class, 63kA with ratio 2000-1000-500/1-1-1A plus additional 2 cores of 2000-1000/1-1A | Nos | 3 | 18023.8667
| TBE28 | Capacitor voltage transformer a) 400kV Bus CVTs, 8800 Pf of ratio 400kV/ √3/ 110V/√3-110V/√3- 110V/√3 with marshalling boxes, terminal connectors & support stool for erecting on standard support structure etc., as per bid specifications. | Nos | 3 | 22466.7667
| TBE29 | Surge Arrestor: Surge arrestors with insulating base, surge monitor, terminal connectors & support stool for erecting on standard support structure etc., as per bid specifications. i. 390kV Class. | Nos | 3 | 4831.9333
| TBE30 | ii.198kV Class. NOTE: The fixing dimension of support stool at the top should match with that of equipment & that at the bottom should match with that of mounting structure. | Nos | 3 | 2017.4
| TBE31 | I. Control & Protection Panels : NOTE: a) The C&R panels and associated panels shall match with the existing panels in respect of dimensions etc. b) The proposed C & R panel shall be suitable to mount inside the existing AC Bay Kiosk and shall be interfaced with existing M/s ER make SAS at 400 kV Hoody station. |  |  | 0
| TBE32 | a) 400/220/33kV Transormer-Type 4T (on 400kV & 220kV side) (As per Annexure – Tr.panel-SAS) - for ICT-4 | Nos | 1 | 85265.4
| TBE33 | b) 400/220/33kV Transormer-Type 2T (on 220kV side) (As per Annexure – Tr.panel-SAS) - for ICT-1 | Nos | 1 | 85265.4
| TBE34 | c. SAS augmentation 61850 compatible (in existing control room) if any may be assessed and included in the estimate as per site conditions. Which includes : |  |  | 0
| TBE35 | Unarmoured underground FO cable (24F multi mode) : | m | 1000 | 41.8
| TBE36 | PLB HDPE OD 40mm with accessories (2runs) | m | 1000 | 15.4
| TBE37 | Line interface unit suitable for 24F cable | No | 4 | 0
| TBE38 | Ethernet switch with suitable fibre and ethernet ports to be provisioned at both HV and LV SAS CRP for facilitating data transmission through UG-FO multi mode cable | Nos | 2 | 0
| TBE39 | Installation, integration, testing & commissioning of C&R panels with SAS supplied by a company for new bay extension with their existing Automation System b. 220/110 kV or 220/66 kV Power Transformer C&R panels with BCUs including integration with existing bus bar scheme | Nos | 3 | 266200
| TBE40 | a. 1.1kV Grade PVC Insulated armoured Aluminium power cables of sizes with glands/lugs/ferrules , as per bid specification. i. 3 1/2 C x 70 sq mm | m | 2000 | 16.5
| TBE41 | b. 1.1kV Grade PVC Insulated armoured copper control cables of sizes with glands/lugs/ferrules , as per bid specification. |  |  | 0
| TBE42 | i. 4c x 6Sq.mm | KM | 5 | 16500
| TBE43 | ii. 4c x 2.5 Sq.mm | KM | 3 | 16500
| TBE44 | iii. 5c x 2.5 Sq.mm | KM | 2 | 16500
| TBE45 | iv. 10c x 2.5Sq.mm | KM | 3 | 16500
| TBE46 | v. 14c x 2.5Sq.mm | KM | 3 | 16500
| TBE47 | vi. 19c x 2.5Sq.mm | KM | 5 | 16500
| TBE48 | vii. 2c x 70Sq.mm | KM | 1 | 16500
| TBE49 | viii. 4c x 4.0 Sq.mm | KM | 2.5 | 16500
| TBE50 | c. Copper PVC instrumentation cable, Armored (Screened cable) 2P x 0.5 sq.mm screened cable | KM | 4 | 16500
| TBE51 | 4P x 0.5 sq.mm screened cable | KM | 4 | 16500
| TBE52 | Note: 1. The bidder shall quote unit rates for power cable, control cable & cable ducts, ACSR conductor & also Aluminium tube. The exact requirement of power cable, control cable, cable ducts ACSR conductor & Aluminium tube will be finalized during execution of work by the successful bidder. |  |  | 0
| TBE53 | Fire protection system as required for 500MVA,, Auto Transformer Nitrogen Injection fire extinguishing system with fire extinguishing cubicle, control box, conservator isolator valve, fire detectors, signal box, online testing facility etc. as per specification & including Civil Engineering works like soat pit etc as per recommendations of the supplier of the fire fighting system. | Set | 1 | 0
| TBE54 | Rigid Bus: 1. Aluminium Tube, confirming to 6340wp of IS 5082, 1969, BS1600Sch 80 of following sizes. a. 100mm(4'') size Note: Quantity of AL tube indicated is 5% more than the required assessed value and is rounded off to nearest multiple of 6 as it is generally supplied in length of 6M. | Mtrs | 294 | 105.6
| TBE55 | Bus Post Insulators: Cylindrical Solid core insulators as per IS: 5350, part II & III a. 400kV Class- Low Level BPI + High lebvel BPI | Nos | 12 | 4831.2
| TBE56 | b. 220kV Class- Low Level BPI | Nos | 6 | 2017.4
| TBE57 | ACSR Conductor: a. Moose Conductor | Mtrs | 1000 | 0
| TBE58 | Formation of Main/Cross bus with Double Moose ACSR | Nos | 1 | 21545.7
| TBE59 | A.C. Distribution Box(Outdoor): a) AC distribution box single front type, 6 terminals, 750x1350x300mm, 1I/C of 100A, MCCB 20KA + 6 O/G of MCB 16A+1OG of 100A, HRC fuse | Nos | 2 | 4592.5
| TBE60 | Insulator & Hardware: |  |  | 0
| TBE61 | 400kV Single suspension string insulators assembly with 25 Nos Normal type disc insulators per string with all hardware accessories including corona ring, suspension clamp set etc suitable for a. Twin Moose ACSR bundle with 450mm Sub-Conductor spacing.160kN disc insulator | Nos | 3 | 0
| TBE62 | 400KV Clamps and Connectors |  |  | 0
| TBE63 | Terminal connector for BPI to receive |  |  | 0
| TBE64 | a. 4'' IPS Al tube Expansion type/Rigid/Sliding Type | Nos | 9 | 0
| TBE65 | b. Twin ACSR Moose Conductor | Nos | 3 | 0
| TBE66 | Wedge type Clamp Suitable for Moose ACSR to Moose ACSR | Nos | 12 | 0
| TBE67 | Spacers for Twin ACSR Moose conductor with 450mm spacing Flexible | Nos | 20 | 0
| TBE68 | Rigid | Nos | 20 | 0
| TBE69 | Welding Sleeve a. Suitable for 4 inch IPS AL. tube | Nos | 20 | 0
| TBE70 | 220kV Clamps and Connectors |  |  | 0
| TBE71 | (i) Terminal Connector for BPI to receive |  |  | 0
| TBE72 | a. 4'' IPS Al tube Sliding Type | Nos | 3 | 0
| TBE73 | b. Twin moose ACSR conductor | Nos | 3 | 0
| TBE74 | Spacers for Twin ACSR Moose conductor with 250mm spacing a. Flexible | Nos | 10 | 0
| TBE75 | b. Rigid | Nos | 10 | 0
| TBE76 | Welding sleeve suitable for 4 inch IPS Al. tube | Nos | 6 | 0
| TBE77 | Clamps suitable for 220kV UG cable Termination & Twin Moose ACSR | Nos | 12 | 0
| TBE78 | Fire Fighting Equipments with necessary mounting Stands : |  |  | 0
| TBE79 | (a) Mechanical Foam Extinguisher Type (i) 50 Liters | Nos | 2 | 0
| TBE80 | (ii) 9 Liters | Nos | 4 | 0
| TBE81 | (b) Water Type (Gas pressure Type)- 9 Litre | Nos | 4 | 0
| TBE82 | (c) Carbon dioxide type- 4.5Kg | Nos | 4 | 0
| TBE83 | (d) Dry Chemical Powder Type- 6Kg | Nos | 4 | 0
| TBE84 | (e.) Sand Type (i) G.I Bucket 15Liters | Nos | 4 | 0
| TBE85 | (ii) Steel Stand | Nos | 1 | 0
| TBE86 | A. 220kV XLPE Cable and Termination: i) 220kV, 1000 Sqmm single core XLPE insulated, copper conductor, lead sheathed cable required for connecting IV side of ICT-1 & ICT-4 to 220kV GIS Bay as p\er specification. | Mtr | 7200 | 1295.8
| TBE87 | ii) 220kV Pre Moulded outdoor cable termination kit for 1000sqmm XLPE UG Cable (as per Specification) | Nos | 12 | 268862
| TBE88 | iii) Single phase Link box along with SVL & Sheath bonding cable etc as per specification | Nos | 12 | 19556.9
| TBE89 | iv) Single phase Link box along without SVL & Sheath bonding cable etc as per specification | Nos | 12 | 19556.9
| TBE90 | v)220kV Pre Moulded outdoor cable termination Kit for 1000sq mm XLPE cable UG cable (as per specification)-220kV Plug in termination | Nos | 12 | 268862
| TBE91 | Charges for conducting precommissioning tests as per IEC 60840, IS 7098 Part - III and successful commissioning of UG | L/S | 1 | 110000
| TBE92 | STATION & YARD LIGHTING (OUTDOOR) (To be designed, assessed & quoted by the bidder) |  |  | 0
| TBE93 | Supply and installation/ Fixing/ Provision of Outdoortype Thermoplastic Modular Panel enclosure with transparent Polycarbonate Lid, shockproof, IP65 (WeatherProof), rustproof, dustproof, waterproof, corrosion proof having internally Embedded gasket on both lid and flap suitable to fix Single Phase / Three Phase Energy Metering suitable baseplate and having a provision for Fuse/ MCB cut-out with suitable transparent hinged flap opening for operating MCB along with complete tamper proof SEALING facility,Timer/sensor,Contactor,,etc., as per techical specification | Each | 3 | 0
| TBE94 | PVC Insulated Copper Control Cables : 1.1 KV PVC insulated Copper Control Cable with glands/Lugs/ Ferrules etc as per technical specification. 2C x 6 sqmm | Mtrs | 960 | 16.5
| TBE95 | Supply of LED Street light luminaire with pressure die cast aluminium housing body for optimal thermal dissipation. Lamp compartment comprising of anti glare clear diffuser with Injection moulded polycarbonate material LED streetlight 200W | Nos | 24 | 0
| TBE96 | Note: 3 No. of Lightning / Lighting Mast (LM) type are proposed for lightning protection and for illumination of the station Yard. The quantity of lightning / lighting mast indicated are located such that the entire station yard with equipments is protected against lightning. However any additional lighting masts may be provided for sufficient illumination and lightning protection (DSLP)of yard, if necessary. The design of lighting outdoor & indoor is also in the scope of the bidder as specified elsewhere in the technical specification. The scope also includes supply & erection of lighting fixtures, lighting mast panels with timer, contactor, control cable, etc. |  |  | 0
| TBE97 | Mandatory Spares |  |  | 0
| TBE98 | Oil Collecting bottle. | Nos | 6 | 0
| TBE99 | Bushing Terminal Connector -400kV & 220kV side( one for each) | Set | 1 | 0
| TBE100 | a) Valves | Set | 1 | 0
| TBE101 | b) Pressure gauge | Set | 1 | 0
| TBE102 | c) Pressure Switch | Set | 1 | 0
| TBE103 | d) Starters, contactors, relays. | Set | 1 | 0
| TBE104 | Tap position indicator | Set | 1 | 0
| TBE105 | Tap Change Diverter Switch contact | Set | 1 | 0
| TBE106 | Winding temperature sensing element. | Set | 1 | 0
| TBE107 | Bushing with metal parts and Gaskets |  |  | 0
| TBE108 | a)400kV | Nos | 1 | 0
| TBE109 | b)220 kV | Nos | 1 | 0
| TBE110 | c) 33kV | Nos | 1 | 0
| TBE111 | oil cooler pump with motor | Set | 1 | 0
| TBE112 | Set of Gasket. | Nos | 1 | 0
| TBE113 | Cooler fan with motor | Nos | 1 | 0
| TBE114 | Local & Remote winding temperature indicator with contacts. | Nos | 1 | 0
| TBE115 | Oil temperature indicator with contacts. | Nos | 1 | 0
| TBE116 | Pressure relief device. | Nos | 1 | 0
| TBE117 | Magnetic oil gauge | Nos | 1 | 0
| TBE118 | Oil flow indicator with contacts. | Set | 1 | 0
| TBE119 | Oil Temperature sensing Element. | Set | 1 | 0
| TBE120 | Mandatory Spares for GIS : common spares, maintenance and testing tool |  |  | 0
| TBE121 | Circuit breaker : GIS |  |  | 0
| TBE122 | SF6 circuit breakers, spares shall be for 220kV modules |  |  | 0
| TBE123 | Rubber gaskets, O rings and seals | Set | 1 | 0
| TBE124 | Trip coils with resistors | Nos | 3 | 0
| TBE125 | Closing coils with resistors | Nos | 3 | 0
| TBE126 | Relays, power contactors, push buttons, timers & MCB etc | Set | 1 | 0
| TBE127 | Pressure switches | Set | 1 | 0
| TBE128 | Aux switch assembly | Nos | 1 | 0
| TBE129 | Operation counter | Nos | 1 | 0
| TBE130 | Rupture disc/ diaphram | Nos | 1 | 0
| TBE131 | Windoscope/observing window | Set | 1 | 0
| TBE132 | Testing and maintenance for GIS/Relays |  |  | 0
| TBE133 | Portable SF6 gas leak detector | Nos | 1 | 0
| TBE134 | Any additional requirement as per site conditions may be assessed and included in the estimate by operation division |  |  | 0
| TBE135 | 11 kV, 3 Core, XPLE HTUG Cable with pressure extruded inner sheeth, ROUND WIRE ARMOURED as per IS-7098 (Part-2) Armouring wires dia and Resistivity as per IS-3975 95 Sqmm, (54 GI Wires - 2.5 mm Dia) For 2 runs (550mtr * 2) | m | 1100 | 31.9
| TBE136 | 11 kV, Jointing & Cable Termination Kit as per IS-13573 Heat Shrinkable Indoor Type Cable Termination Kit for XLPE Cable 3x95 Sqmm | Set | 4 | 2923.8
| TBE137 | 3 Ph, 50 Hz, 415 V, 0.8 pf, 250 kVA capacity Diesel Generator set mounted on box frame complete with inbuilt fuel tank and battery 2 nos. 24 V and inbuilt standard manual control panel with accoustic enclosure : NAL approved D.G. set 250 kVA capacity with AMF panel as per technical specification | Nos | 1 | 0
| TBE138 | DC Distribution Panel (Indoor) as per technical specification comprising of earth fault indicator, indication circuit for AC mains failure, 1 no. 100A SFU for I/C + 12 nos. 32A SFU for O/G, complete as per technical specification. | Nos | 1 | 4592.5
| TBE139 | Lattice type station structure including stubs, etc, as per the specification and approved drawings |  |  | 0
| TBE140 | Lightning mast structure 2.812MT per structure | Nos | 3 | 5132.6
| TBE141 | I. Lattice/Tubular type strctures for: |  |  | 0
| TBE142 | 1. Current Transformers a. 400kV (0.5 MT) | Nos | 3 | 5132.6
| TBE143 | 2. Voltage Transformers a. 400kV Class CVT (0.5MT) | Nos | 3 | 5132.6
| TBE144 | 3. Centre Break Isolators: a. 400kV Class i. 3-pole (3.2MT) | Nos | 1 | 5132.6
| TBE145 | 4. Pantograph Isolator a. 400kV class i. 3-pole (1.11MT) | Nos | 2 | 5132.6
| TBE146 | 5. Double break isolator: a. 220kV class i. 3-pole (1.64MT) | Nos | 2 | 5132.6
| TBE147 | 6. Cable terminating structure suitable for 220kV, 1000sqmm UG cable:(0.58MT) | Nos | 12 | 5132.6
| TBE148 | II. Pipe Structure for: 1. Surge Arresters a. 390kV (1.2MT) | Nos | 3 | 5132.6
| TBE149 | b. 216kV (1.11MT) | Nos | 3 | 5132.6
| TBE150 | 2. Bus Post Insulators a. 400kV (1 for each pole) (1.2MT) | Nos | 12 | 5132.6
| TBE151 | a. 220kV (1 for each pole) (0.14MT) | Nos | 6 | 5132.6
| TBE152 | EARTH MAT FORMATION: |  |  | 0
| TBE153 | 1.Materials for formation of earthmat as per specification. |  |  | 0
| TBE154 | Supplying and laying of MS Flats 50*6mm flat welding and applying ACB paint to welded portion and covering with sodium bentonite clay as per the drawing/standard specification and consolidation. | mtr. | 224 | 444.4
| TBE155 | Providing 25 mm dia M.S. Rod 1.05 metre long earthmat spikes including heating, bending top 50 mm overlap flattening and making spike edge at one end driving into the earth below the ground level and welding the rod with ground mat flat. | Nos | 13 | 498.3
| TBE156 | Grounding of equipment with 75 X 12 mm G.I. Flat and connecting Equipment to the earthmat/ground pit. Each point of earthing with all formation works like bending, twisting, drilling of holes and connecting by welding (inclusive of all T&P and consumables) to the earthmat/ ground pit/ point of earth connection, all the materials supplied by the contractor For 400kV Hoody | Mtrs | 1280 | 1007.6
| TBE157 | Grounding of equipment with 50 x 6 mm G.I. Flat and connecting equipment to the earthmat/ground pit. Each point of earthing with all formation works like bending, twisting, drilling of holes and connecting by welding (inclusive of all T&P and consumables) to the earthmat/ground pit/point of earth connection, all the materials supplied by the contractor. (For 220kV Hoody station) | mtr. | 340 | 368.5
| TBE158 | Grounding of equipment by providing cast iron pipe of 100 mm ID 13 mm thickness, 2.75 metre long with 2 part clamp out of G.I. Flat 50 X 6 mm continuously welded alround the pipe using cast iron welding electrodes as per drawing including the cost of excavation (All materials to be supplied by the contractor). For additional Power Transformer bay at 400/220kV Hoody R/s-17Nos Power Transformer LV bay at 220/66/11kV Hoody R/s for executing additional Earthmat-10Nos | No | 30 | 17911.3
NOTE:
1. Any clarifications / hard copy of drawings can be obtained from the office of The Chief General Manager(Tech), Corporate Office, KPTCL, Indhana Bhavan, BANGALORE - 560009.
2. The Erection charges shall include transportaion to site, loading and unloading.
3. Released materials shall be transported to the nearest Major Works Store of KPTCL without any additional cost as per the directions of the Engineer in charge of the work.
| Date |  | Name
| Place |  | Designation
Name of the Company

## Sch-3A(iii)-Stn Civil
Karnataka Power Transmission Corporation Limited
SCHEDULE - 3C(i) - Price Breakup for - Station Civil Portion.
SHEET FOR TECHNO COMMERCIAL OPENING (Unpriced)
Bid Enquiry No: KPTCL/2026-27/SS/WORK_INDENT3813
Providing additional 1 x 500MVA (4th), 400/220kV Transformer at Existing 400/220kV Hoody sub-station in Bengaluru East Taluk,Bengaluru Urban District., on total turnkey basis including Supply of all Materials/ equipments, Erection (Including dismantling and Civil Works) of all materials/equipments, Testing and Commissioning
Bidder's Name & Address alongwith GSTIN no. :
To,
The Chief General Manager(Tech), Corporate Office, KPTCL, Indhana Bhavan, BANGALORE - 560009.
BIDDERS SHALL FILL ONLY IN THE LIGHT BLUE COLOURED CELLS.
| Sl. No. | Specifications | Unit | Quantity | Rate
|  | Dismantling tile work in floors and roofs laid in cement mortar including stacking material to the appropriate disposal area as per direction of Engineer-in-charge. For thickness of tiles 10 mm to 25 mm | sqm | 260 | 52.8
|  | Dismantling aluminium/ Gypsum partitions, doors, windows, fixed glazing and false ceiling including disposal of unserviceable material and stacking of serviceable material to the appropriate disposal area as per direction of Engineer-in-charge. | sqm | 325 | 39.6
|  | Dismantling doors, windows and clerestory windows (steel or wood) shutter including chowkhats, architrave, holdfasts etc. complete and stacking to the appropriate disposal area as per direction of Engineer-in-charge Of area 3 m² and below | sqm | 72 | 288.2
|  | Dismantling steel work in built up sections in angles, tees, flats and channels including all gusset plates, bolts, nuts, cutting rivets, welding etc. including dismembering and stacking to the appropriate disposal area as per direction of Engineer-in-charge. | Kgs | 4000 | 4.4
|  | Dismantling dressed stone work ashlar face stone work, marble work or precast concrete work manually/ by mechanical means including stacking of serviceable and disposal of unserviceable material to the appropriate disposal area as per direction of Engineer-in-charge. In cement mortar | cum | 216 | 1101.1
|  | Earth work in surface excavation by mechanical means for lowering & levelling the ground for all works other than foundation in all kinds of soils & up to depth not exceeding 300mm as per drawing and technical specifications, including setting out, shoring, strutting, barricading, caution lights, removal of stumps and other deleterious matter including dressing of excavated surfaces, disposing off or levelling the excavated earth or sorting & stacking the selected earth for reuse in a radius of 50 m and lift up to 1.5 m including cost of labour, tools, usage of machinery & other appurtenances required to complete the work. | cum | 2950 | 104.5
|  | Earth work excavation for Foundation by mechanical means for all works & depth upto 3 m, as per drawing and technical specifications, including setting out, shoring, strutting, barricading, caution lights, including dressing of excavated surfaces, disposing off or levelling the excavated earth or sorting & stacking the selected earth for reuse in a radius of 50 m and lift upto 1.5 m including cost of labour, tools, usage of machinery & other appurtenaces required to complete the work. In all kinds of soils Depth upto 3 m | cum | 4638.88 | 112.2
|  | Construction of sub-grade and earthen shoulders with approved material obtained from borrow pits with all lifts & leads, transporting to site, spreading, grading to required slope and compacted to meet requirement of table No. 300-2 | cum | 165 | 542.3
|  | Earth work excavation for Foundation by mechanical means for all works & depth upto 3 m, as per drawing and technical specifications, including setting out, shoring, strutting, barricading, caution lights, including dressing of excavated surfaces, disposing off or levelling the excavated earth or sorting & stacking the selected earth for reuse in a radius of 50 m and lift upto 1.5 m including cost of labour, tools, usage of machinery & other appurtenaces required to complete the work. In ordinary/soft rock without blasting upto 1.5 m depth | cum | 1035 | 399.3
|  | Providing and laying in position Cement Concrete for levelling course for all works in foundation. The granite/trap/basalt crushed graded coarse aggregates and fine aggregates as per relevant IS Codes machine mixed, laid in layers not exceeding 150 mm thickness, well compacted using plate vibrators, including all lead & lifts, cost of all materials of quality, labour, Usage charges of machinery, curing and all the other appurtenances required to complete the work as per technical specifications. Mix 1:3:6 (M10) Using 20 mm nominal size graded crushed coarse aggregates | cum | 366.23 | 6761.7
|  | Providing and laying in position Cement Concrete for levelling course for all works in foundation. The granite/trap/basalt crushed graded coarse aggregates and fine aggregates as per relevant IS Codes machine mixed, laid in layers not exceeding 150 mm thickness, well compacted using plate vibrators, including all lead & lifts, cost of all materials of quality, labour, Usage charges of machinery, curing, and all the other appurtenances required to complete the work as per technical specifications Mix 1:2:4 Using 20 mm nominal size graded crushed coarse aggregates (8% as centring and scaffolding for isolated footings) | cum | 14 | 7325.21
|  | Providing and laying in position Cement Concrete for all Foundation works. The granite/trap/basalt crushed graded coarse aggregates and fine aggregates as per relevant IS Codes machine mixed with super plasticizers laid in finished layers, well compacted using needle vibrators, including all lead & lifts, cost of all materials, quality confirming to the requirements of relevant IS codes, labour, Usage charges of machinery, curing, form work, centering & scaffolding and all the other appurtenances required to complete the work as per technical specifications. M25 Design Mix Using 20 mm nominal size graded crushed coarse aggregates - (8% cosidered for Form work) | cum | 435.2 | 7397.68
|  | Providing and laying in position Cement Concrete for all Sub structures of building, Irrigation works, Sub structure works of bridges, Drain works & other parallel works from 0.50m to 3.50 m height. The granite/trap/basalt crushed graded coarse aggregates and fine aggregates as per relevant IS Codes machine mixed with super plasticisers, laid in layers, well compacted using needle vibrators, providing weep holes wherever necessary, including all lead & lifts, cost of all materials of quality, confirming to the requirements of relevant IS codes, labour, Usage charges of machinery, curing and all other appurtenances required to complete the work as per technical specifications. M25 Design Mix Using 20 mm nominal size graded crushed coarse aggregates- (50% cosidered for Form work) | Cum | 2.8 | 10274.55
|  | Providing and laying in position Cement Concrete for all Foundation works. The granite/trap/basalt crushed graded coarse aggregates and fine aggregates as per relevant IS Codes machine mixed with super plasticizers laid in finished layers, well compacted using needle vibrators, including all lead & lifts, cost of all materials, quality confirming to the requirements of relevant IS codes, labour, Usage charges of machinery, curing, form work, centering & scaffolding and all the other appurtenances required to complete the work as per technical specifications. M25 Design Mix Using 20 mm nominal size graded crushed coarse aggregates- (70% considered for Form work) | cum | 22 | 11644.49
|  | Providing and laying in position Cement Concrete for all Sub structures of building, Irrigation works, Sub structure works of bridges, Drain works & other parallel works from 0.50m to 3.50 m height. The granite/trap/basalt crushed graded coarse aggregates and fine aggregates as per relevant IS Codes machine mixed with super plasticisers, laid in layers, well compacted using needle vibrators, providing weep holes wherever necessary, including all lead & lifts, cost of all materials of quality, confirming to the requirements of relevant IS codes, labour, Usage charges of machinery, curing, form work, centering & scaffolding and all other appurtenances required to complete the work as per technical specifications. M25 Design Mix Using 20mm nominal size graded crushed coarse aggregate (8% considered for Form work) | cum | 165.8 | 7397.68
|  | Providing and laying in position Cement Concrete for all Sub structures of building, Irrigation works, Sub structure works of bridges, Drain works & other parallel works from 0.50m to 3.50 m height. The granite/trap/basalt crushed graded coarse aggregates and fine aggregates as per relevant IS Codes machine mixed with super plasticisers, laid in layers, well compacted using needle vibrators, providing weep holes wherever necessary, including all lead & lifts, cost of all materials of quality, confirming to the requirements of relevant IS codes, labour, Usage charges of machinery, curing, form work, centering & scaffolding and all other appurtenances required to complete the work as per technical specifications. M25 Design Mix Using 20mm nominal size graded crushed coarse aggregate (35% considered for Form work) | cum | 328.87 | 9247.1
|  | Providing and fixing factory made uPVC door frame made of uPVC extruded sections having an overall dimension as below (tolerance ±1mm), with wall thickness 2.0 mm (± 0.2 mm), corners of the door frame to be Jointed with galvanized brackets and stainless steel screws, joints mitred and Plastic welded. The hinge side vertical of the frames reinforced by galvanized M.S. tube of size 19 X 19 mm and 1mm (± 0.1 mm) wall thickness and 3 nos. stainless steel hinges fixed to the frame complete as per manufacturer’s specification and direction of Engineer- in-charge 42x50 mm PVC Extruded section | m | 18 | 262.9
|  | Providing& fixing of Openable door made out of multi chambered UPVC(Matching to RAL-9016) sections and with minimum TiO2(Titanium Dioxide) at 6PHR with TPV(Thermo Plastic Vulcanized) and lead free with gaskets -grey colour having isolated drainage and reinforced with Galvanized Iron profile through-out the openable frame. The frame having overall size of 60mm x 55mm with GI reinforcement of 1mm thickness and openable sash with overall size of 60mm x 102mm and GI reinforcement of 2mm thickness. Coextruded Glazing bead for fixing of glass shall be of size 20mm x 34 mm. Windows shall be provided with 6mm plain float glass, Standard hardware with 2D/3D hinge & Multi point locking system with Handle. Wall thickness of frame & sash shall be of 2mm-2.5mm. Maximum possible size – 900mm x 2400mm. (The cost is inclusive of all fixtures and separate charges for minor T&P's shall not be made) | sqm | 12 | 6869.5
|  | Providing & fixing of 3-track x 2-panel sliding windows made out of multi chambered UPVC(Matching to RAL-9016) sections and with minimum TiO2(Titanium Dioxide) at 6PHR with TPE(Thermo Plastic Elastomer) and lead free, gaskets -grey colour having isolated drainage and reinforced with Galvanized Iron profile through-out the window frame. The outer frame having an overall size of 108mm width x 45mmheight with reinforcement of 1mm thickness and Sash with overall size of 39mm x 75mm with GI reinforcement of 2mm and mesh sash of size 37mm x 58mm. Coextruded Glazing bead for fixing of glass shall be of size 20mm x 24 mm. Windows shall be provided with 6mm plain float glass, standard hardware& Multi point locking system with touch lock. Wall thickness of frame & sash shall be of 2mm-2.5mm. Maximum possible size – 2419mm x 2200mm. (The cost is inclusive of all fixtures and separate charges for minor T&P's shall not be made) | sqm | 66 | 7407.4
|  | Providing and Fixing 15 mm thick densified tegular edged eco friendly light weight calcium silicate false ceiling tiles of approved texture of size 595 x 595 mm in true horizontal level, suspended on inter locking metal grid of hot dipped galvanised steel sections (galvanising @ 120 grams per m2 including both side) consisting of main ‘T’ runner suitably spaced at joints to get required length and of size 24x38 mm made from 0.33 mm thick (minimum) sheet, spaced 1200 mm centre to centre, and cross “T” of size 24x28 mm made out of 0.33 mm (Minimum) sheet, 1200 mm long spaced between main’T’ at 600 mm centre to centre to form a grid of 1200x600 mm and secondary cross ‘T’ of length 600 mm and size 24 x28 mm made of 0.33 mm thick (Minimum) sheet to be inter locked at middle of the 1200x 600 mm panel to from grid of size 600x600 mm, resting on periphery walls /partitions on a Perimeter wall angle pre-coated steel of size(24x24X3000 mm made of 0.40 mm thick (minimum) sheet with the help of rawl plugs at 450 mm centre to centre with 25 mm long dry wall screws @ 230 mm interval and laying 15 mm thick densified edges calcium silicate ceiling tiles of approved texture in the grid, including, cutting/ making opening for services like diffusers, grills, light fittings, fixtures, smoke detectors etc., wherever required. Main ‘T’ runners to be suspended from ceiling using G.I. slotted cleats of size 25x35x1.6 mm fixed to ceiling with 12.5 mm dia and 50 mm long dash fasteners, 4 mm G.I. adjustable rods with galvanised steel level clips of size 85 x 30 x 0.8 mm, spaced at 1200 mm centre to centre along main ‘T’, bottom exposed with 24 mm of all T sections shall be pre-painted with polyester baked paint, for all heights, as per specifications, drawings and as directed by Engineer-in-Charge. | sqm | 325 | 1862.3
|  | Providing and laying vitrified floor tiles with thickness 9-10 mm in different sizes with water absorption less than 0.08% and conforming to IS: 15622, of approved make, in all colours and shades, laid on 20mm thick cement mortar 1:4 (1 cement : 4 coarse sand), jointing with grey cement slurry @ 3.3 kg/ m2 including grouting the joints with white cement and matching pigments etc., complete. Size of Tile 600x1200 mm | sqm | 335 | 1445.4
|  | Supplying heavy gauge PVC conduit pipe19/20 mm dia 2 mm thick confirming to IS 2509 with suitable size bends, junction boxes, adhesive paste etc , and fixing using inverted wood plugs in case of RCC ceiling and RCC wall/ stone structure or rawl plugs in case of brick walls and cement plastering the damaged portion using heavy gauge saddles at an interval of 700mm using NF screws. | m | 460 | 75.9
|  | Wiring for lighting/power circuit using one of FRLS PVC insulated 1100V grade, multistrand copper wire with low conductor resistance single core in open or concealed system of wiring with specified IS 694:201 4 sqmm | m | 1200 | 69.3
|  | Wiring for lighting/power circuit using one of FRLS PVC insulated 1100V grade, multistrand copper wire with low conductor resistance single core in open or concealed system of wiring with specified IS 694:201 2.5 sqmm | m | 1400 | 46.2
|  | Wiring for lighting/power circuit using one of FRLS PVC insulated 1100V grade, multistrand copper wire with low conductor resistance single core in open or concealed system of wiring with specified IS 694:201 1.5 sqmm | m | 1200 | 28.6
|  | Wiring for lighting/power circuit using one of FRLS PVC insulated 1100V grade, multistrand copper wire with low conductor resistance single core in open or concealed system of wiring with specified IS 694:201 1.0 sqmm | m | 600 | 20.9
|  | Supplying of recess mounting non integral type ........ LED w luminaire comprising of pressure diecast/extruded aluminium housing, with spring loaded false ceiling clamps, Power LEDs with CCT 6500 degree K, CRI> 70%. efficacy > 100 lumen per W, 120degree beam spread, life> 25000 burning hours and Compliance to IS 10322/IEC 60598, LM 79 & LM 80. The lamp compartment is enclosed with anti glare opal diffuser which enhances the lighting level LEDs are driven by HF electronic driver integrated in a separate control gear assembly., with PF > 0.95, power loss should< 5% of lamp Wage., short circuit & open circuit protection to be integrated in the circuit, THD less than 20%, Life as per LM 79. The operating input voltage should be between 130 to 275 V. BIS Approved and Tested by NABL/CPRI accredited laboratory with 2 years Warranty against any manufacturing defect working under standard electrical condition LED modular down light 2'x2' 36 W | each | 26 | 5008.3
|  | Supplying of feet -PVC Batten with integrated LED tube LED light fitting 1 x 4ft - 36/40 W with high quality diffuser with Life of 25000 burning hours & 70% lumen maintenance with CRI greater than 80. Power Input: 220-240V@ 50/60Hz & Power factor greater than 0.9 along with CE approved. 2 years Warranty against any manufacturing defect working under standard electrical condition | each | 22 | 1395.9
|  | Fixing all types and all capacities of fluorescent /falseceiling/ spot light/CFL/LED fittings indoor on the wall/ceiling/rafters/girders using 23/0.0076" twintwisted PVC insulated wires, required Nos of round blocks and clamps. On wall/ ceiling / Rafter / Girders. | each | 48 | 134.2
|  | Supplying, erecting, testing and commissioning of voltage stabilizer suitable for 170 to 270 v input and load variation from no load to full load, with over load protection, spike suppression, operating at 00 C to 400 C. Range etc., complete. 5kVA Capacity | each | 14 | 10632.6
|  | This Section includes factory-fabricated HVAC access doors and frames for walls, ceilings, mechanical rooms, and duct systems, constructed in accordance with SMACNA, NFPA 90A, NFPA 80, UL 555/555S, and ASTM A653. Access doors shall be supplied by Karp, Acudor, Elmdor, Milcor, or approved equivalents, and shall be fabricated from 16–20 gauge galvanized steel or optional stainless steel, with welded or bonded construction, one-piece frames, continuous or concealed hinges, and cam or keyed latches. Where specified, doors shall include mineral wool or fiberglass insulation and continuous neoprene or closed-cell gasketing to provide airtight seals, especially for duct-mounted assemblies which must meet SMACNA leakage requirements and pressure ratings of ±2–6 in. w.g. Fire-rated access doors shall be UL/Intertek listed with ratings of 45-, 60-, 90-minute, or 3-hour, with insulated fire cores and self-closing/latching hardware. Doors shall be factory prime-painted or powder-coated (stainless steel mill finish optional). Installation shall be in strict accordance with manufacturer instructions, plumb and flush with surrounding surfaces, with fire-rated penetrations sealed using approved firestop materials; duct access doors shall be installed to ensure continuous gasket compression. All doors shall be delivered in original packaging, stored protected from damage, installed by qualified personnel, adjusted for smooth operation- HVAC door | Sqm | 4.5 | 8800
|  | Supply, installation in position, testing and commissioning of Addressable Optical Smoke Detector radio-linked optical detector (smoke) operates with an optical sensing chamber based on the principle of scattered light sensor. The detector communicates with a fire detection control panel in loop technology via the loop RF interface. Two lithium batteries are accommodated in the detector base one as backup. The two coloured LED indicator with 360 visibility. Mechanical theft protection in the base. Radio transmission of 150 m (in free air), operating at de- licensed frequency range of 865MHz all as specified and directed. Approval by IMQ for EN54-7 & EN54-25. | each | 2 | 12650
|  | Supplying and fixing surface/flush mounting unbreakable PVC modular box suitable for mounting modular switch plates with due groove cutting in Brick/C.C wall, including necessary rawl plugs, Machine/NF screws etc., complete. 10-12 Way | each | 10 | 287.1
|  | Supplying 6A flush type socket and 6 A flush type SP switch either surface/flush mounting in existing gang box or in 4mm thick plastic sheet and fixing over a flush mounted wooden box and wiring using necessary capacity wires as required as per IS 1293 and IS 3854 6A 2 Way | each | 100 | 140.8
|  | Supplying and fixing of modular switch & connected accessorieson existing modular switch plate as per IS 3854 and IS 1293. 32A DP Switch | Each | 16 | 358.6
|  | Supplying and fixing of modular switch & connected accessorieson existing modular switch plate as per IS 3854 and IS 1293. 6/16A Universal Socket | Each | 16 | 259.6
|  | Supplying and flush mounting powder coated / galvanized metal box suitable for mounting modular switch plates. The box should be firmly flush mounted after due groove cutting in Brick/Stone/C.C wall 8Way | each | 10 | 287.1
|  | Supplying and fixing superior quality modular switch mounting polycarbonate plate with necessary supporting back plate with required nos. of machine screws, bolts nuts etc., complete on the existing metal/PVC box 8 Module | each | 10 | 312.4
|  | Supplying ......TR split Air conditioners suitable for operation on A/C supply single phase 50 Hz 230 V with hermetically sealed compressor with air cooled condenser, motor capacitor and start run capacitors, relay and over load protector internal unit, with one indoor and one outdoor unit The condenser unit will be placed outside the room on the terrace to avoid noise including standard length of suitable size copper tubing covered with insulation tube. (High wall chorded/cordless) suitable capacity 3 core sheathed/ PVC copper cable and a battery operated wireless remote unit. 5 star 2 Ton capacity | each | 14 | 74138.9
|  | Installation charges for split type air conditioner with allied works for one indoor and one outdoor unit is to be mounted on suitable Angle Iron support up to 3.0 Ton split/cassette type A/C. | each | 14 | 3492.5
|  | Supplying and fixing regular MCB distribution boards on wall/old board / flush mounting using required clamps, bolts, nuts etc., with provision for fixing suitable type capacity MCB's single phase/3 phase/single door with powder coated painting Made out of 14 SWG MS enclosure. I - Single Door 16 Way SP & N | each | 3 | 3225.2
|  | Supplying & fixing miniature circuit breakers on existing MCB distribution boards using necessary fixing materials and 'C' Type curve, indicator ON/OFF, energy cross-3 with Short circuit breaking capacity of 10K and complete wiring as required confirming to IEC 60898. 6-32 A DP | each | 18 | 812.9
|  | Steel Fabrication: Supplying, fitting and placing TMT FE 550 / 550D Steel Reinforcement including cost of all materials, machinery, labour, cleaning, straightening, cutting, bending, hooking, laping/welding joints, tying with binding wire / soft annealed steel wire and other ancilary operations complete as per drawing and technical specification All other type of structures | kg | 65261.09 | 88.01
|  | Providing, laying, spreading and compacting graded stone aggregate to wet mix macadam specification including premixing the Material with water at OMC in mechanical mix plant carriage of mixed Material by tipper to site, laying in uniform layers with paver/grader in sub-base / base course on well prepared surface and compacting with vibratory roller to achieve the desired density. For Road | cum | 500 | 2814.9
|  | Construction of dry lean cement concrete Sub- base over a prepared sub-grade with coarse and fine aggregate conforming to IS: 383, the size of coarse aggregate not exceeding 25 mm,aggregate cement ratio not to exceed 14:1, aggregate gradation after blending to be as per table 600-1, cement content not to be less than 140 kg/ m3, optimum moisture content to be determined during trial length construction, concrete strength not to be less than 10 Mpa at 7 days, mixed in a batching plant, transported to site, laid with a paver with electronic sensor, compacting with 8-10 t vibratory roller, finishing and curing. For Road | cum | 250 | 5363.6
|  | Construction of M40 Grade un-reinforced, dowel jointed, plain cement concrete pavement over a prepared sub base in recommended proportions, coarse and fine aggregate conforming to IS 383:2016, maximum size of coarse aggregate not exceeding 25 mm, mixed in a batching and mixing plant as per approved mix design transported to site, laid with a slip form paver finisher, spread, compacted and finished in a continuous operation including provision of contraction, expansion, construction and longitudinal joints, joint filler, separation membrane, sealant primer, joint sealant, debonding strip, dowel bar, tie rod, admixtures, curing compound, steel channels, finishing to lines and grades as per drawing OPC @ 420 kg/m3 | cum | 375 | 8891.3
|  | Supplying and fixing M15 grade precast cement concrete Kerb stones for Roadway, Sidewalls and gutters fixed with CM 1:3 fixed and finished in line as per direction of Engineer in charge. (The cost of PCC shall be paid extra) 300 x 300 x 150 mm Kerb Stone | m | 1000 | 413.6
|  | Removal of Unserviceable Soil with Disposal up to a suitable distance as directed by the Engineer in charge of work | Cum | 4174.59 | 93.5
|  | Refilling available earth around trenches/pipelines, cables in layers not exceeding 20 cms in depth, compacting each deposited layer by ramming after watering with a lead upto 50 m, and lift upto 1.5 m. Including cost of all labour complete as per specifications | cum | 2249.19 | 176
|  | Providing and fixing Structural Steel work riveted, bolted or welded in built up sections, trusses and framed work, including cutting, hoisting, fixing in position and applying a priming coat of approved steel primer all complete including cost of materials, labour, usage charges of machinery complete as per specifications and as per directions of the Engineer-in-Charge. | kg | 23213.28 | 118.8
|  | Providing and fixing aluminium work for doors, windows, ventilators and partitions with extruded built up standard tubular sections/appropriate sections and other sections of approved make conforming to IS: 733 and IS:1285, fixing with dash fasteners of required dia and size, including necessary filling up the gaps at junctions, i.e. at top, bottom and sides with required EPDM rubber/ neoprene gasket etc. Aluminium sections shall be smooth, rust free, straight, mitred and jointed mechanically wherever required including cleat angle, Aluminium snap beading for glazing / panelling, C.P. brass / stainless steel screws, all complete as per architectural drawings and the directions of Engineer-in charge. (Glazing, panelling and dash fasteners to be paid for separately) :For shutters of doors, windows & ventilators including fixing hinges/ pivots and making provision for fixing of fittings wherever required including the cost of EPDM rubber / neoprene gasket required (Fittings shall be paid for separately) Polyester powder coated aluminium (minimum thickness of polyester powder coating 50 micron) including cost of materials, labour, usage charges of machinery complete as per specifications. | kg | 250 | 640.2
|  | Providing and fixing glazing in aluminium door, window, ventilator shutters and partitions etc. with EPDM rubber / neoprene gasket etc. complete as per the architectural drawings and the directions of engineer-in-charge . (Cost of aluminium snap beading shall be paid in basic item):With float glass panes of 4.0 mm thickness (weight not less than 10kg/ m²) including cost of materials, labour, usage charges of machinery complete as per specifications and as per directions of the Engineer-in-Charge. | sqm | 16 | 1086.8
|  | Providing and fixing 12 mm thick prelaminated particle board flat pressed three layer or graded wood particle board conforming to IS: 12823 Grade l Type ll, in panelling fixed in aluminium doors, windows shutters and partition frames with C.P. brass / stainless steel screws etc. complete as per architectural drawings and directions of engineer- in-charge: Pre-laminated particle board with decorative lamination on both sides including cost of materials, labour, usage charges of machinery complete as per specifications and as per directions of the Engineer-in-Charge. | sqm | 53 | 1081.3
|  | Providing and fixing chromium plated brass curtain rod with ISI mark having wall thickness of 1.25mm with two chromium plated brass brackets fixed with C.P. brass screws and PVC sleeves etc., wherever necessary complete 25mm dia | m | 65 | 843.7
|  | Providing & fixing 100% Polyester Curtains with specification of regular wash as per direction of Engineer in charge | sqm | 145 | 1320
|  | Providing Size Stone masonry with hard stone in foundation & plinth with Cement mortar 1:6 (1 cement : 6 coarse sand) | cum | 50 | 7000.4
|  | Fencing with G.I. barbed wire Angle iron post placed at required distance embedded in cement concrete blocks, every 15th post, last but one end post and corner post shall be strutted on both sides and end post on one side only and provided with horizontal lines and two diagonals interwoven with horizontal wires, of barbed wire weighing 9.38 kg per 100 m (minimum), between the two posts fitted and fixed with G.I. staples, turn buckles etc. complete. (Cost of posts, struts, earth work and concrete work to be paid for separately). Payment to be made per metre cost of total length of barbed wire used. With G.I. barbed wire | m | 600 | 19.8
|  | Grounding of equipment with 50 x 6 mm G.I. Flat and connecting equipment to the earth mat/ground pit. Each point of earthing with all formation works like bending, twisting, drilling of holes and connecting by welding (inclusive of all T&P and consumables) to the earth mat/ground pit/point of earth connection, all the materials supplied by the contractor. For fencing | m | 200 | 368.5
|  | Providing Tile brick masonry with common burnt clay Non Modular tile bricks of class designation 5.0 conforming to IS 2690 (Part I) in foundation and plinth in Cement mortar 1:6 (1 cement : 6 coarse sand) including cost of all materials, labour, scaffolding and usage charges of machinery & other incidental charges complete as per the direction of engineer in charge of work. | cum | 25 | 13434.3
|  | Providing 20 mm cement plaster of mix :1:6 (1 cement: 6 fine sand) to brick/stone masonry including rounding off corners wherever required smooth rendering, providing and removing scaffolding, including cost of materials, labour, curing complete as per specifications and as per directions of Engineer-in-charge. | sqm | 300 | 364.1
|  | Providing and laying Polished Granite stone flooring in required design and patterns, in linear as well as curvilinear portions of the building all complete as per the architectural drawings with 18 mm thick stone slab over 20 mm (average) thick base of cement mortar 1:4 (1 cement : 4 coarse sand) laid and jointed with cement slurry and pointing with white cement slurry admixed with pigment of matching shade including rubbing, curing and polishing etc. all complete as specified and as directed by the Engineer-in-Charge. ** Polished Granite stone slab Black, Cat Eye, River Pink or equivalent. | sqm | 30 | 3132.8
|  | Constructing brick masonry chamber of internal dimension 600x600mm and depth of 600mm (inner dimensions) with modular bricks of CD 75 in cement mortar 1:6, bed concrete 150mm thick with 1:3:6, plastering 12 mm thick with cement mortar 1:4, CC 1:2:4 coping 75mm thk for fixing CI cover & frame etc excluding the cost of CI frame and cover. | each | 15 | 5999.4
|  | Constructing brick masonry chamber of internal dimension 450x450mm and depth of 600mm (inner dimensions) with modular bricks of CD 75 in cement mortar 1:6, bed concrete 150mm thick with 1:3:6, plastering 12 mm thick with cement mortar 1:4, CC 1:2:4 coping 75mm thk for fixing CI cover & frame etc. excluding the cost of CI frame and cover. | each | 15 | 4659.6
|  | Supply and fixing of FRP Machin hole cover of 600x600mm made as per IS to suit existing damaged Machin hole cover after removing the debris from inside and outside the existing Machin hole etc. with all lead and lifts. | Nos | 30 | 3300
|  | Supplying PVC ringtite pipes conforming to IS 4985:2000 with latest amendments and conveying to worksite, rolling and lowering into trenches, laying true to line and level and perfect linking at joints, testing and commissioning, including loading unloading at both destinations and cuts of pipes wherever necessary including jointing of PVC pipes and specials (excluding cost of specials) with jointing of approved type, with all labour with all lead & lift including encasing the pipe alround to a depth of not less than 15 cms. with soft gravel or selected earth available from the excavation etc. complete and giving necessary hydraulic test to the required pressure as per ISS (Contractor will make his own arrangements for procuring water for testing) etc. for: PVC pipes 160mm dia., 6 kg/sqcm & class 3 | m | 100 | 679.8
|  | Supplying PVC ringtite pipes conforming to IS 4985:2000 with latest amendments and conveying to worksite, rolling and lowering into trenches, laying true to line and level and perfect linking at joints, testing and commissioning, including loading unloading at both destinations and cuts of pipes wherever necessary including jointing of PVC pipes and specials (excluding cost of specials) with jointing of approved type, with all labour with all lead & lift including encasing the pipe alround to a depth of not less than 15 cms. with soft gravel or selected earth available from the excavation etc. complete and giving necessary hydraulic test to the required pressure as per ISS (Contractor will make his own arrangements for procuring water for testing) etc. for: PVC pipes 110mm dia., 6 kg/sqcm & class 3 | m | 100 | 452.1
|  | Providing and constructing load bearing wall with solid concrete blocks of size 400x150x200mm with CM 1:4 a per IS2572:2005 including cost of all materials, labour, scaffolding and curing, usage charges of machinery complete as per specifications and as per directions of the Engineer-in-Charge. | sqm | 10 | 1351.9
|  | Finishing walls with Acrylic Smooth exterior paint of required shade :New work (Two coat applied @ 1.67L/10 m² over and including priming coat of exterior primer applied @ 2.20 kg/10 m²) with paint of approved quality to give an even shade, after thoroughly brooming the surface to remove all dirt, dust, mortar drops and foreign matter including preparing the surface even and sand paper smooth, cost of materials, labour complete as per specifications and as per directions of Engineer-in-charge. | sqm | 900 | 191.4
|  | Providing and laying in position Yelahanka tiles of size 250 x 250mm of approved quality and make, over a bed of cement mortar 1:3 an average thickness 25mm over weather proof course and pointed with cement mortar 1:3 mix with red oxide including curing cost of materials, labour complete as per specifications. (MR) | sqm | 66 | 1210
|  | Providing and fixing G.I. chain link fabric fencing of required width in mesh size 50x50 mm including strengthening with 2 mm dia wire or nuts, bolts and washers as required complete as per the direction of Engineer-in-charge. (Made of G.I. wire of dia. 4 mm, PVC coated to achieve outer dia not less than 5 mm in required colour and shade). | sqm | 200 | 925.1
|  | Jelly Spreading (20-25 mm) : Supplying and providing jelly in the station yard of uniform thickness of 100 mm including the cost of materials, labour charges, required tools and plants etc., complete. Work shall be carried out as per the instructions of Engineering- charge of works as per the standard procedure. | cum | 220 | 1950.3
|  | Providing M-Sand : Supplying and filling in plinth, foundations / UG cable work with approved M-sand including watering, ramming, consolidating and dressing. The rate includes the cost of material, labour charges, required tools and plants etc., complete. Work shall be carried out as per the instructions of Engineer- in-charge of works as per the standard procedure. | cum | 2102 | 2161.5
|  | Supplying and Providing pre cast RCC Protection Covers using M20 grade Concrete, steel of approved size/shape (as per the approved drawings) to be laid in UG cable works. The rate includes the cost of material, labour charges, loading, unloading, handling, transportation charges, required tools and plants etc., complete. Work shall be carried out as per the instructions of Engineer-in-charge of works as per the standard procedure. | sqm | 2300 | 1427.8
|  | HDD method for 220 kV UG Cable work: Installation of 3 rows of HDPE pipes PE 80 PN6 of 250 mm dia using Horizontal directional drilling technique (HDD method) including preparing and setting up the plant and equipment, preparing new pipe work materials, installing new pipe work and commissioning system or making the system ready for commissioning by HDD operation including excavation, shoring/ strutting etc., drilling, stringing, ramming and pulling back the new work on the design bore path alignment, proper disposal of drilling fluid and restoration of site after completion etc., for HDD technique suiting Indian conditions in all types of soil. | m | 50 | 18577.9
|  | Supplying and Providing Pre cast Cable Route/ Joint marker using M15 grade Concrete, MS rods of approved size/shape (as per the approved drawings) to be laid in UG cable works. The rate includes the cost of material, labour charges, loading, unloading, handling, transportation charges, required tools and plants etc., complete. Work shall be carried out as per the instructions of Engineer-in-charge of works as per the standard procedure. | Nos | 125 | 376.2
|  | Providing and laying of warning tape/caution tape/ detector tape for HDPE pipes of 200mm wide, 300 micron thick, blue in colour conforming to relevant ISS with latest amendments with appurtenances. Complete | m | 2300 | 7.7
|  | Supplying and laying Table Moulded Bricks | Nos | 22200 | 8.8
|  | Providing and fixing to wall, ceiling and floor high density polyethylene pipes 6.0 kgf/sq.cm working pressure 50mm nominal diameter with special flange, compression type fittings, wall clips, making good the wall, ceiling and floor, including cost of all materials, labour charges, HOM of equipment's and testing complete as per specifications. For laying of Fibre Optic Cable | m | 950 | 275
Note:
1) The land will be handed over " As is where is condition".
| Date |  |  | Name
| Place |  |  | Designation
Name of the company

## Sch-5-COMM
KARNATAKA POWER TRANSMISSION CORPORATION LIMITED
SCHEDULE-5 COMMERCIAL DEVIATION
SHEET FOR TECHNOCOMMERCIAL OPENING
Bid Enquiry No: KPTCL/2026-27/SS/WORK_INDENT3813
Providing additional 1 x 500MVA (4th), 400/220kV Transformer at Existing 400/220kV Hoody sub-station in Bengaluru East Taluk,Bengaluru Urban District., on total turnkey basis including Supply of all Materials/ equipments, Erection (Including dismantling and Civil Works) of all materials/equipments, Testing and Commissioning
Please fill Only in the Light Blue Couloured Cell.
Please key in the SlNo.,Section , Clause , Description as given in bid sheets and finally your Statement of Deviation/Variations.
This Sheet would be opened at the Techno-Commercial Opening. Please refer Vendor Manual attached for further details.
For any further assistance for submitting your bids please call up KPTCL Office.
We agree to provide all original Documents in support of the information provided for verification upon request. (Key in as YES in the space provided)
We understand that the electonic bid submitted by us is a valid offer in accordance with IT Act. (Key in as YES in the space provided)
We are fully aware of the electronic bid formalities and abide by the same. (Key in as YES in the space provided)
If you are not deviating from any of the clauses mentioned please key in as 'NO DEVIATION' in the space provided.
Bidder's Name & Address alongwith GSTIN no. :
TO, The Chief General Manager(Tech), Corporate Office, KPTCL, Indhana Bhavan, BANGALORE - 560009
Dear Sir,
I/we have read each of the Clauses mentioned in INVITATION FOR TENDERS , INSTRUCTION TO TENDERERS , CONDITIONS OF CONTRACT, SPECIAL CONDITIONS OF CONTRACT and COMMERCIAL TERMS AND CONDITIONS and all the sections of Bid documents.
The following are the commercial Deviations and Variations from and exceptions to the Specifications and documents for
Providing additional 1 x 500MVA (4th), 400/220kV Transformer at Existing 400/220kV Hoody sub-station in Bengaluru East Taluk,Bengaluru Urban District., on total turnkey basis including Supply of all Materials/ equipments, Erection (Including dismantling and Civil Works) of all materials/equipments, Testing and Commissioning
These deviations and variations are exhaustive. Except these deviations, the entire work shall be performed as per your specifications and documents.
Sl. NO. | SECTION | CLAUSE NO. | DESC. AS PER SPECIFICATION | STATEMENT OF DEVIATIONS/VARIATIONS
Note : Deviations specified elsewhere in the specification will not be considered.
Date |  |  | Name
Place |  |  | Designation
Name of the company

## Sch-6-TECH
KARNATAKA POWER TRANSMISSION CORPORATION LIMITED
SCHEDULE-6 : TECHNICAL DEVIATION
SHEET FOR TECHNO-COMMERCIAL OPENING
Bid Enquiry No: KPTCL/2026-27/SS/WORK_INDENT3813
Providing additional 1 x 500MVA (4th), 400/220kV Transformer at Existing 400/220kV Hoody sub-station in Bengaluru East Taluk,Bengaluru Urban District., on total turnkey basis including Supply of all Materials/ equipments, Erection (Including dismantling and Civil Works) of all materials/equipments, Testing and Commissioning
Please key in the SlNo., Section , Clause , Description as given in Bid sheets and finally your Statement of Deviation/Variations.
This Sheet would be opened at the Techno-Commercial Opening.
For any further assistance for submitting your bids please call up KPTCL office. Please fill only in the blue coloured cells.
We agree to provide all original Documents in support of the information provided for verification upon request. (Key in as YES in the space provided)
We understand that the electonic bid submitted by us is a valid offer in accordance with IT Act. (Key in as YES in the space provided)
We are fully aware of the electronic bid formalities and abide by the same. (Key in as YES in the space provided)
If you are not deviating from any of the clauses mentioned please key in as 'NO DEVIATION' in the space provided.
Bidder's Name & Address alongwith GSTIN no. : |  |  | TO,
The Chief General Manager(Tech), Corporate Office, KPTCL, Indhana Bhavan, BANGALORE - 560009
Dear Sir,
The following are the Technical Deviations and Variations from and exceptions to the Specifications and documents for
Providing additional 1 x 500MVA (4th), 400/220kV Transformer at Existing 400/220kV Hoody sub-station in Bengaluru East Taluk,Bengaluru Urban District., on total turnkey basis including Supply of all Materials/ equipments, Erection (Including dismantling and Civil Works) of all materials/equipments, Testing and Commissioning
These deviations and variations are exhaustive.Except these deiviations and variations, the entire work shall be performed as per your specification and documents.
Sl. NO. | SECTION | CLAUSE NO. | DESC. AS PER SPECIFICATION | STATEMENT OF DEVIATIONS/VARIATIONS
Note : Deviations specified elsewhere in the specification will not be considered.
Date |  | Name
Place |  | Designation
Name of the company

## Sch-7
KARNATAKA POWER TRANSMISSION CORPORATION LIMITED
SCHEDULE 7(List of special tools and tackles )
SHEET FOR TECHNOCOMMERCIAL OPENING
Bid Enquiry No: KPTCL/2026-27/SS/WORK_INDENT3813
Providing additional 1 x 500MVA (4th), 400/220kV Transformer at Existing 400/220kV Hoody sub-station in Bengaluru East Taluk,Bengaluru Urban District., on total turnkey basis including Supply of all Materials/ equipments, Erection (Including dismantling and Civil Works) of all materials/equipments, Testing and Commissioning
Bidder's Name & Address alongwith GSTIN no. : |  |  | TO,
The Chief General Manager(Tech), Corporate Office, KPTCL, Indhana Bhavan, BANGALORE - 560009
List of special tools and tackles the price of which is included in bid price.
Sl. No. | For equipment | Description of item | Unit | Quantity
Date |  |  | Name
Place |  |  | Designation
Name of the Company

## Sch-8
KARNATAKA POWER TRANSMISSION CORPORATION LIMITED
SCHEDULE 8
SHEET FOR TECHNOCOMMERCIAL OPENING
Bid Enquiry No: KPTCL/2026-27/SS/WORK_INDENT3813
Providing additional 1 x 500MVA (4th), 400/220kV Transformer at Existing 400/220kV Hoody sub-station in Bengaluru East Taluk,Bengaluru Urban District., on total turnkey basis including Supply of all Materials/ equipments, Erection (Including dismantling and Civil Works) of all materials/equipments, Testing and Commissioning
NOTE: 1 ) SHALL BE UPLOADED WITHOUT PRICES
Bidder's Name & Address alongwith GSTIN no. : |  | To,
The Chief General Manager(Tech), Corporate Office, KPTCL, Indhana Bhavan, BANGALORE - 560009
We have uploaded with our proposal the following additional information.
Sl. No. | Brief Description of information | Ref. and Page No.
Date |  | Name
Place |  | Designation
Company seal

## Sch-9(1 of 6)
KARNATAKA POWER TRANSMISSION CORPORATION LIMITED
SCHEDULE - 9 (1 of 6) : QUALIFYING REQUIREMENTS
SHEET FOR TECHNOCOMMERCIAL OPENING
Bid Enquiry No: KPTCL/2026-27/SS/WORK_INDENT3813
Providing additional 1 x 500MVA (4th), 400/220kV Transformer at Existing 400/220kV Hoody sub-station in Bengaluru East Taluk,Bengaluru Urban District., on total turnkey basis including Supply of all Materials/ equipments, Erection (Including dismantling and Civil Works) of all materials/equipments, Testing and Commissioning
| BIDDER'S NAME AND ADDRESS: | [5 empty] | TO,
The Chief General Manager(Tech), Corporate Office, KPTCL, Indhana Bhavan, BANGALORE - 560009
Dear Sir,
a) | * We have submitted bid as individual Bidder. (Key in Individual Bidder )
b) | * We have submitted bid in Consortium with the following Bidders. (Key in Consortium )
| Name of Consortium Partner |  |  | Scope / Participation of each Consortium Partner
i)
ii)
(* Fill-up whichever is applicable)
1 | GENERAL INFORMATION
All individual Bidder and each partner of Consortium bidding for this package are requested to complete the information:
Sl. No. | Particulars | For individual Bidder | In case of Consortium
|  |  | Lead Bidder | Consortium partner
1 | Name of the Firm
2 | Address of Head Office / Registered Office GST no.
3 | Telephone
4 | Fax
5 | Name of Contact person with Designation
6 | Place of Incorporation/Registration
7 | Year of Incorporation/Registration
8 | Constitution or legal status of Tenderer [Upload copy]
9 | Place of Registration [Upload copy]
10 | Principal place of business
2 | We are furnishing the following details/documents in support of Qualifying requirement for above mentioned project
Sl.No. |  | For individual Bidder | In case of Consortium
|  |  | Lead Bidder | Consortium partner
(a) | Written power of attorney of the signatory on the bid to commit the bidder.
1 | Uploaded / Not
(b) | Certificate of Registration of the Company. Please mention the date of incorporation of the company
1 | Uploaded / Not
(c ) | Valid Super Grade Electrical Contractor’s License issued by the Government of Karnataka as on the date of techno commercial Bid opening. Please mention the date of expiry of the License certificate issued by GOK/ Undertaking to this effect
1 | Uploaded / Not
(d) | Self declaration regarding Litigation w.r.t KPTCL contracts over the last five years (refer IFT)
1 | Uploaded / Not
(e) | Self declaration for ‘not being disqualified regarding non-performance in any of the Government utilities in the past five years’. (refer IFT)
1 | Uploaded / Not
(f) | An undertaking to source the supply of equipment/ material from KPTCL approved vendors only as per QR for Vendor registration, available in the KPTCL website ie., kptcl.karnataka.gov.in, Link Tender and Procurement-Application for Vendor.
1 | Uploaded / Not
(g) | Self declaration regarding no action against the bidder have been taken by KPTCL in respect of Risk & Cost clause
1 | Uploaded / Not
(h) | Self declaration regarding 'Eligibility clauses in respect of restrictions on procurement from a bidder of a country which shares a land border with India as per Annexure-XVI
1 | Uploaded / Not
(i) | Self declaration regarding RESTRICTIONS ON SOURCING OF EQUIPMENTS/MATERIALS BY THE BIDDER FROM A VENDOR OF A COUNTRY WHICH SHARES A LAND BORDER WITH INDIA as per Annexure -XVII
1 | Uploaded / Not
(j) | Self declaration regarding Technical Snag for EHV UG Cable
1 | Uploaded / Not | VOID
Section 3 : 1.3 Work performed of similar nature in the last Ten years, preceding the date of Bid submissionof Bidder (Clause No: 3.2 (b) (i) & (ii) of ITT) - In respect of Sub Station portion and Transmission Lines resp.
Project Name | Name & Address of the Employer | Description of Work | Voltage class | Number of Sub-Stations/Length of the Line | Contract Number | Value of contract Rs. Lakh | Date of issue of work order | Specified period of completion | Actual date of commissioning | Remarks explaining reasons for delay in commisioning of work
1 | 2 | 3a | 3b | 3c | 4 | 5 | 6 | 7 | 8 | 9
Name of Lead Bidder
Name of Consortium partner
Note : 1 . The documentary proof of fulfilling the qualifying requirements shall be uploaded along with the bid. The bidder shall upload the P.O,LOI/LOA, DWA, Work done, Performance Certificates issued by the end users not below the rank of Executive/ Divisional Engineer along with the bid.
2. The qualifying experience of the Bidder who is having qualifying experience shall be furnished in the above performa and Documentary Proof in support of above shall be uploaded in the form of certificates issued by authorized officers of concerned organisations.
3. IF this sheet is insufficient for furnishing the qualifying experience of the Bidder then similar sheets shall be seperately uploaded.
4. In case of work executed under a contract that had been awarded on a joint venture, the experience of individual joint venture partner shall be considered limited to the scope of that partner under the said contract. The copy of the agreement executed with awarding agency shall be uploaded as proof of the same
Date
Place
Name
Designation
Name of the Company

## Sch-9(2 of 6)
KARNATAKA POWER TRANSMISSION CORPORATION LIMITED
SCHEDULE - 9 (2 of 6) : QUALIFYING REQUIREMENTS
SHEET FOR TECHNOCOMMERCIAL OPENING
Bid Enquiry No: KPTCL/2026-27/SS/WORK_INDENT3813
Providing additional 1 x 500MVA (4th), 400/220kV Transformer at Existing 400/220kV Hoody sub-station in Bengaluru East Taluk,Bengaluru Urban District., on total turnkey basis including Supply of all Materials/ equipments, Erection (Including dismantling and Civil Works) of all materials/equipments, Testing and Commissioning
| BIDDER'S NAME AND ADDRESS: | [6 empty] | TO,
The Chief General Manager(Tech), Corporate Office, KPTCL, Indhana Bhavan, BANGALORE - 560009
Section 3 : 1.5 Information on works for which Tenders have been submitted and works which are yet to be completed as on the date of this Tender by Tenderer.
(A) Existing commitments and on-going works:
Description of work | Place & State | Contract No & Date | Name and Address of Employer | Value of contract (Rs. Lakh) | Stipulated period of cof Completion | Value of works remaining to be completed ( Rs.Lakhs) (Attach Certificates from Engineers –in- Charge/CA/Cost Auditor) |  |  | Anticipated date of commissioning
[6 empty] | Ex-Works | GST | Total (Ex-works + GST)
1 | 2 | 3 | 4 | 5 | 6 | 7a | 7b | 7c=7a+7b | 8
Name of Lead Bidder
Name of Consortium partner
(B) Works for which Tenders already submitted:
Description of work | Place & State | Name and Address of Employer | Estimated value of works (Rs. Lakhs) |  |  | Stipulated period of Completion | Date when decision is expected | Remarks if any
|  |  | Ex-Works | GST | Total (Ex-works + GST)
1 | 2 | 3 | 4a | 4b | 4c=4a+4b | 5 | 6 | 7
Name of Lead Bidder
Name of Consortium partner
Note:
i. The statements showing the value of existing commitments and on-going works as well as the stipulated period of completion remaining for each of the works listed should be countersigned by the Employer in charge, not below the rank of an Executive Engineer or equivalent. OR The statements showing the value of existing commitments and on-going works as well as stipulated period of completion remaining for each of the works listed should be verified and certified by Chartered Accountant/ Cost Auditor. However, the Bidder has to upload the PO/Work Award copies for existing commitments & on-going works.
ii) A self-declaration is to be uploaded by the bidder stating that "the information with regard to assessed available tender capacity (Works on Hand) furnished are correct”.
iii) Bidders shall furnish Certificate from Chartered Accountants for split details of Ex-works values and GST of Contract values of the works in the prescribed format as at Clause No. 1.5 of Section-3: Qualification Information.
Date
Place
Name
Designation
Name of the Company

## Sch-9(3 of 6)
KARNATAKA POWER TRANSMISSION CORPORATION LIMITED
SCHEDULE - 9 (3 of 6) : QUALIFYING REQUIREMENTS
SHEET FOR TECHNOCOMMERCIAL OPENING
Bid Enquiry No: KPTCL/2026-27/SS/WORK_INDENT3813
Providing additional 1 x 500MVA (4th), 400/220kV Transformer at Existing 400/220kV Hoody sub-station in Bengaluru East Taluk,Bengaluru Urban District., on total turnkey basis including Supply of all Materials/ equipments, Erection (Including dismantling and Civil Works) of all materials/equipments, Testing and Commissioning
| BIDDER'S NAME AND ADDRESS: | [5 empty] | TO,
The Chief General Manager(Tech), Corporate Office, KPTCL, Indhana Bhavan, BANGALORE - 560009
Following is the list of major supplied subsation equipments/accessories which are type tested and designed, manufactured by us in accordance with internationally recognised standards.
Sl. No. | Item rating, type and Designation | Qty | Customer | Date of Order | Date of Supply | Date of Commissioning | Ref. of Cusomer's certificate of successful operation enclosed | Ref. of layout & Customer's certificae for successful commission
1 | 2 | 3 | 4 | 5 | 6 | 7 | 8 | 9
Note: Documentary Proof in support of above shall be uploaded in the form of certificates issued by authorized officers of concerned organisations. .
Date |  |  | Name
Place |  |  | Designation
Name of the Company

## Sch-9(4 of 6)
KARNATAKA POWER TRANSMISSION CORPORATION LIMITED
SCHEDULE - 9 (4 of 6) : QUALIFYING REQUIREMENTS
SHEET FOR TECHNOCOMMERCIAL OPENING
Bid Enquiry No: KPTCL/2026-27/SS/WORK_INDENT3813
Providing additional 1 x 500MVA (4th), 400/220kV Transformer at Existing 400/220kV Hoody sub-station in Bengaluru East Taluk,Bengaluru Urban District., on total turnkey basis including Supply of all Materials/ equipments, Erection (Including dismantling and Civil Works) of all materials/equipments, Testing and Commissioning
BIDDER'S NAME AND ADDRESS: | [10 empty] | To
The Chief General Manager(Tech), Corporate Office, KPTCL, Indhana Bhavan, BANGALORE - 560009
Section 3 : 1.7 Reports on the financial standing of the tenderer, such as Profit and Loss Statements and Auditor’s reports in the preceeding last five years, Audited Financial statements i.e Balance sheets, P&L statements, Turnover certificates duly certified by chartered Accountant as documentary evidence shall be uploaded.
SLNo. | Particulars | Year | Lead Bidder |  |  |  | Consortium partner
|  |  | Mention Year | Turnover excluding GST (in Rs.) | GST Amount (in case GST is included in Turnover) (in Rs.) | Total Turnover including GST (in Rs.) | Mention Year | Turnover excluding GST (in Rs.) | GST Amount (in case GST is included in Turnover) (in Rs.) | Total Turnover including GST (in Rs.)
Names of the constituent Firms
1 | Annual turn over for the last Five financial years preceding the date of bid submission. | Year(1) | 2021-2022 |  |  |  | 2021-2022
|  | Year(2) | 2022-2023 |  |  |  | 2022-2023
|  | Year(3) | 2023-2024 |  |  |  | 2023-2024
|  | Year(4) | 2024-2025 |  |  |  | 2024-2025
|  | Year(5) | 2025-2026 |  |  |  | 2025-2026
2 | Liquid Assets / Credit availability or access to evidence of assets
3 | Whether Audited Balance sheets and Profit & Loss statement are enclosed for the last Five Years ? (yes/No)
4 | Whether Bankers certificate enclosed for credit facilities? (Yes/No)
Date |  |  | Name
Place |  |  | Designation
Name of the Company

## Sch-9(5 of 6)
Karnataka Power Transmission Corporation Limited
Bid Enquiry No: KPTCL/2026-27/SS/WORK_INDENT3813
SCHEDULE - 9 (5 of 6) : QUALIFYING REQUIREMENTS
Providing additional 1 x 500MVA (4th), 400/220kV Transformer at Existing 400/220kV Hoody sub-station in Bengaluru East Taluk,Bengaluru Urban District., on total turnkey basis including Supply of all Materials/ equipments, Erection (Including dismantling and Civil Works) of all materials/equipments, Testing and Commissioning
| BIDDER'S NAME AND ADDRESS: |  |  | TO,
The Chief General Manager(Tech), Corporate Office, KPTCL, Indhana Bhavan, BANGALORE - 560009
The information to be filled in by the Tenderer hereunder will be used for purposes of computing Tender capacity as provided for in Clause 3 of the Instructions to Tenderers. This information will not be incorporated in the Contract.
1.1 | Constitution or legal status of Tenderer [Upload copy]
Place of Registration [Upload copy]
Principal place of business
Section 3: 1.2 Total value of works executed (KPTCL & NON KPTCL works) and payments received in the last ten years (in Rs. Lakhs) of both Lead Bidder & Consortium partner (in case of Consortium).
1.2 | Total value of works executed (KPTCL & NON KPTCL works) and payments received in the last five years (in Rs. Lakhs) of both Lead Bidder & Consortium partner (in case of Consortium). | Financial Year | KPTCL works |  |  | Non KPTCL works
|  |  | Individual Bidder | In case of Consortium |  | Individual Bidder | In case of Consortium
|  |  | Total value of works in Rs. Lakh | Lead Bidder | Consortium Partner | Total value of works in Rs. Lakh | Lead Bidder | Consortium Partner
|  |  |  | Total value of works in Rs. Lakh | Total value of works in Rs. Lakh |  | Total value of works in Rs. Lakh | Total value of works in Rs. Lakh
2021-2022
2022-2023
2023-2024
2024-2025
2025-2026
Note: Attach relevant Certificate/s from Chartered Accountant.
Section 3: 1.9 Name, address, and telephone, telex, and fax numbers of the Tenderers' bankers who may provide references if contacted by the Employer.
| Sl.No | Name, address, and telephone, telex, and fax numbers of the Tenderers' bankers
1
2
3
4
5
6
7
8
1.12 | Information on litigations in which the Tenderer is involved:
| Other Party(ies) | Employer | Details of Dispute | Amount involved | Remarks showing Present Status
| 1 | 2 | 3 | 4 | 5
Date
Place
Name
Designation
Name of the Company

## Sch-10 (1 of 4)
KARNATAKA POWER TRANSMISSION CORPORATION LIMITED
SCHEDULE-10 (1 of 3) Details of Tools and Plants available
SHEET FOR TECHNOCOMMERCIAL OPENING
Bid Enquiry No: KPTCL/2026-27/SS/WORK_INDENT3813
Providing additional 1 x 500MVA (4th), 400/220kV Transformer at Existing 400/220kV Hoody sub-station in Bengaluru East Taluk,Bengaluru Urban District., on total turnkey basis including Supply of all Materials/ equipments, Erection (Including dismantling and Civil Works) of all materials/equipments, Testing and Commissioning
BIDDER'S NAME AND ADDRESS: |  |  |  |  | To
The Chief General Manager(Tech), Corporate Office, KPTCL, Indhana Bhavan, BANGALORE - 560009
Following are the details of the Tools and Plants available with us.
Sl. No. | Description | Quantity | Make | Present Location / Project | Remarks (if any)
1 | 2 | 3 | 4 | 5 | 6
Date |  |  | Name
Place |  |  | Designation
Name of the Company

## Sch-10(2 of 4)
KARNATAKA POWER TRANSMISSION CORPORATION LIMITED
SCHEDULE 10 (2 of 3) Details of Technical staff employed
SHEET FOR TECHNOCOMMERCIAL OPENING
Bid Enquiry No: KPTCL/2026-27/SS/WORK_INDENT3813
Providing additional 1 x 500MVA (4th), 400/220kV Transformer at Existing 400/220kV Hoody sub-station in Bengaluru East Taluk,Bengaluru Urban District., on total turnkey basis including Supply of all Materials/ equipments, Erection (Including dismantling and Civil Works) of all materials/equipments, Testing and Commissioning
BIDDER'S NAME AND ADDRESS: |  |  |  |  | To
The Chief General Manager(Tech), Corporate Office, KPTCL, Indhana Bhavan, BANGALORE - 560009
Section 3: 1.8 Qualification and experience of the key technical and management personnel in permanent employment with the tenderer and those that are proposed to be deployed on this contract, if awarded
Sl. No. | Name of the employee | Designation | Branch (Degree/Diploma) | Year of Passing | Since when employed in erection division | Past Experience
1 | 2 | 3 | 4 | 5 | 6 | 7
Date |  |  | Name
Place |  |  | Designation
Name of the Company

## Sch-10(3 of 4)
KARNATAKA POWER TRANSMISSION CORPORATION LIMITED
SCHEDULE 10 (3 of 3 )
SHEET FOR TECHNOCOMMERCIAL OPENING
Providing additional 1 x 500MVA (4th), 400/220kV Transformer at Existing 400/220kV Hoody sub-station in Bengaluru East Taluk,Bengaluru Urban District., on total turnkey basis including Supply of all Materials/ equipments, Erection (Including dismantling and Civil Works) of all materials/equipments, Testing and Commissioning
Bid Enquiry No: KPTCL/2026-27/SS/WORK_INDENT3813
BIDDER'S NAME AND ADDRESS:
We propose the following deployment of manpower for the substation and Line package.
Sl. No. | Category | MONTHS AFTER PLACEMENT OF AWARD LETTER
|  | 1 | 2 | 3 | 4 | 5 | 6 | 7 | 8 | 9 | 10 | 11 | 12 | 13 | 14 | 15 | 16 | 17 | 18
1 | Project manager
2 | Sr. Project Manager
3 | Supervisor
4 | Technicians
5 | Skilled labour
6 | No skilled labour
Date |  | MONTHS AFTER PLACEMENT OF AWARD LETTER 2: Name
Place |  | MONTHS AFTER PLACEMENT OF AWARD LETTER 2: Designation
Name of the Company

## Sch-11A
KARNATAKA POWER TRANSMISSION CORPORATION LIMITED
SCHEDULE-11 (A) : COMPLETION SCHEDULE FOR STATION/TERMINAL BAYS/Providing Additional Transformer
SHEET FOR TECHNOCOMMERCIAL OPENING
Bid Enquiry No: KPTCL/2026-27/SS/WORK_INDENT3813
Providing additional 1 x 500MVA (4th), 400/220kV Transformer at Existing 400/220kV Hoody sub-station in Bengaluru East Taluk,Bengaluru Urban District., on total turnkey basis including Supply of all Materials/ equipments, Erection (Including dismantling and Civil Works) of all materials/equipments, Testing and Commissioning
Bidders Name and Address: |  |  | To,
The Chief General Manager(Tech), Corporate Office, KPTCL, Indhana Bhavan, BANGALORE - 560009
We hereby declare that following schedules shall be followed by us for the above work. The period of various activities from the date of placement of award letter shall be as follows
SL.NO | Activity | STATION PORTION
|  | Commencement | Completion
1 | Detailed engineering
2 | Procurement of bought out items / raw materials
3 | Manufacturing & Testing
4 | Shipments
5 | Setting up of site office, Sheds & stores etc.
6 | Excavation
7 | Concreting for
a)Structure Foundations
b)Equipment and mounting structure foundadions
c)Cable trenches
1. Civil Works
2. Installation
8 | Receipt(at site) of
a)Main equipment / spares
b)Structures
c)Insulators & Hardwares
d)Clamps & Connectors
e)Marshalling kiosks
f)Cables & Cabling Materials
9 | Erection of
a)Main structures
b)Equipment support structures
10 | Equipment Erection
11 | Earthmat
12 | Bus bar erection
13 | Stringing
14 | Cabling
15 | Completion of testing and ready for commissioning
16 | Commissioning
Date |  | Name
Place |  | Designation
Name of the Company

## Sch-11B
KARNATAKA POWER TRANSMISSION CORPORATION LIMITED
SCHEDULE-11B : COMPLETION SCHEDULE FOR TRANSMISSION LINES-Void
SHEET FOR TECHNOCOMMERCIAL OPENING
Providing additional 1 x 500MVA (4th), 400/220kV Transformer at Existing 400/220kV Hoody sub-station in Bengaluru East Taluk,Bengaluru Urban District., on total turnkey basis including Supply of all Materials/ equipments, Erection (Including dismantling and Civil Works) of all materials/equipments, Testing and Commissioning
Bid Enquiry No: KPTCL/2026-27/SS/WORK_INDENT3813
Bidders Name and Address: |  |  | To,
The Chief General Manager(Tech), Corporate Office, KPTCL, Indhana Bhavan, BANGALORE - 560009
We hereby declare that following shedules shall be followed by us for the above work. The period of various activities from the date of placement of award letter shall be as follows.
SL.NO | Activity | Construction of Transmission Line
|  | Commencement | Completion
I | SUPPLY
1 | Submission of Drawings
2 | Completion of detailed engineering
3 | Commencement of Manufacturing
4 | Completion of Manufacturing
5 | Readiness for testing
6 | Readiness for Shipment
7 | Receipt at Site
8 | Completion of Shipment
II | ERECTION
1 | Detailed Survey
2 | Setting up of site office, sheds and stores etc.
3 | Exacavation for foundations.
4 | Foundations and other Civil Works
5 | Erection of Tower alongwith accessories
6 | Stringing of conductor/ groundwire alongwith accessories
7 | Testing , Commissioning and Handing over.
Date |  | Name
Place |  | Designation
Name of the Company

## Sch-12
Karnataka Power Transmission Corporation Limited
SCHEDULE - 12 TYPE TESTS & TEST CHARGES OF EQUIPMENT/MATERIALS
SHEET FOR TECHNOCOMMERCIAL OPENING
Bid Enquiry No: KPTCL/2026-27/SS/WORK_INDENT3813
Providing additional 1 x 500MVA (4th), 400/220kV Transformer at Existing 400/220kV Hoody sub-station in Bengaluru East Taluk,Bengaluru Urban District., on total turnkey basis including Supply of all Materials/ equipments, Erection (Including dismantling and Civil Works) of all materials/equipments, Testing and Commissioning
BIDDERS SHALL INDICATE VARIOUS TYPE TESTS IN LIGHT BLUE COLOURED CELLS
ALL THE TYPE TESTS APPLICABLE FOR EACH OF THE EQUIPMENTS SHALL BE INCLUDED.
Bidders Name and Address |  |  | To,
The Chief General Manager(Tech), Corporate Office, KPTCL, Indhana Bhavan, BANGALORE - 560009
SL.No | Details of Equipments | Type Test | Test Charges ( in Rs )
1 | Power Transformers:
a) 500MVA, 400/220/33KV
b) 1MVA, 33/0.433KV
2 | Auxiliary Transformer- 630kVA, 11kV/433V
3 | BUS REACTOR: 400kV, 125MVAR
4 | a. 400kV GIS modules
b. 220kV GIS modules
5 | SF6 Circuit Breakers:
a)220KV Class
b)66KV Class
6 | Isolators:
a)220KV Class
b)66KV Class
c)11KV Class
7 | Current Transformer:
a)220KV Class
b)66KV Class
8 | Voltage Transformers:
a)220KV Class
b)66KV Class
9 | Capacitive Voltage Transformers:
a)400KV Class
b) 220KV Class
10 | Surge Arrestors
a)390 KV class
b)216 KV class
c)30 KV class
d) 9KV class
11 | a) Relay & Protection Panels
b) Substation Automation
12 | L.T. A.C Panel
13 | Station Battery
14 | Station Battery Charger
15 | PLCC Battery
16 | PLCC Battery Charger
17 | 1.1KV Copper control cables/LT Power Cable
18 | 11KV U.G Cable
19 | PLCC equipment
20 | Conductors & Earth Wire a) Moose ACSR
b) Bersimis ACSR
c) Earth Wire
d)OPGW
21 | Insulators a) 120KN Disc Insulator Strings
b) Solid Core Insulators
c) Silicon rubber/ Disc/ Long rod insulators
d) Post Insulators
22 | Station / Mounting Structures/Lightning Mast
23 | Towers
24 | Hardware Materials
25 | Aluminium pipe and Clamps
26 | AC DISTRIBUTION BOX
27 | DC DISTRIBUTION BOX
28 | Nitrojen Fire Fighting Protection System
NOTE: The Type Test / Special Tests, if repeated at the insistance of owner, the applicable testing charges shall be paid by the successful Bidder upfront to the laboratory and the same shall be reimbursable by KPTCL as per actuals on submission of Bills along with proof of payment and on successful completion of all the Type Tests, specified and on approval of the same by the owner. In case equipment/material fails in the type tests during testing then the testing charges paid by the Bidder to the laboratory will not be reimbursed by KPTCL. The above Clause is applicable for all the equipments/materials, in case, the Type Test / Special Tests, are repeated at the insistance of owner(KPTCL).
Date |  | Signature
Place |  | Printed Name
Designation
Company seal

## Sch-13
Karnataka Power Transmission Corporation Limited
Schedule -13-List of Optional Spares
SHEET FOR TECHNOCOMMERCIAL OPENING
Providing additional 1 x 500MVA (4th), 400/220kV Transformer at Existing 400/220kV Hoody sub-station in Bengaluru East Taluk,Bengaluru Urban District., on total turnkey basis including Supply of all Materials/ equipments, Erection (Including dismantling and Civil Works) of all materials/equipments, Testing and Commissioning
Bid Enquiry No: KPTCL/2026-27/SS/WORK_INDENT3813
BIDDERS SHALL NOTE THAT QUANTITIES INDICATED IN THE ITEM_WISE FINANCIAL BID OFFER SHALL BE INDICATED HERE ALSO.
Bidders Name and Address
To, The Chief General Manager(Tech), Corporate Office, KPTCL, Indhana Bhavan, BANGALORE - 560009
List of optional spares required to meet the specified performance for a period of three years
Sl. No. | For Equipments | Details of item | Unit | Quantity
Date |  | Name
Place |  | Designation
Name of the Company

## Sch-14
Karnataka Power Transmission Corporation Limited
SCHEDULE - 14-Guaranteed Losses :
SHEET FOR TECHNOCOMMERCIAL OPENING
Bid Enquiry No: KPTCL/2026-27/SS/WORK_INDENT3813
Providing additional 1 x 500MVA (4th), 400/220kV Transformer at Existing 400/220kV Hoody sub-station in Bengaluru East Taluk,Bengaluru Urban District., on total turnkey basis including Supply of all Materials/ equipments, Erection (Including dismantling and Civil Works) of all materials/equipments, Testing and Commissioning
Bidders Name and Address along with GSTIN No.: |  |  | To,
The Chief General Manager(Tech), Corporate Office, KPTCL, Indhana Bhavan, BANGALORE - 560009
Dear Sir, i) We Declare that the ratings and performance figures of the transformer furnished by us under the Turnkey Package are Guaranteed. We further declare that in the event of any deficiencies in meeting the guarantees in repect of the characteristics mentioned below as established after conducting the factory test, you may at your discretion,reject or accept the equipment after assessing the liquidated damages as specified in relevant clause of Bid Document.
Equipment | Guaranteed Losses at rated output(KW) |  |  |  | % Impedance at rated current and frequeny at 75◦C at Normal tap |  |  | Remarks
| Max No Load loss at rated voltage and rated frequency | Max Load loss at rated current and frequency and at 75 deg C at principal tap | Max I2 R loss at rated current and frequency and at 75 deg C at principal tap | Max Auxiliary loss at rated voltage and frequency for Power Transformer | HV to IV | HV to LV | LV to IV | Note: Refer Technical Specification Section-150, 500MVA Power Transformer.
i) 500MVA, 400/220/33kV Auto Transformer
ii) 125MVAr Bus Reactor | Maximum Permissible Losses of Reactor at rated current and frequency at 75 degree Centi |  | Impedence
| Total Losses |  | Positive Sequence | Zero Sequence
Note:(i) Refer Technical Specifications (ii)The loss quoted shall be consistent in Schedule 14 and GTPs(DRS)of Power Transformer
Sl.No. | Equipment | Total Losses in KW/Watts |  | % Impedance
|  | at 50% Loading | at 100% Loading
2 | 1MVA, 33/0.433kV Transformer
Date |  | Name
Place |  | Designation
Name of the Company

## Sch-15
Karnataka Power Transmission Corporation Limited
SCHEDULE-15
LIST OF VENDORS
SHEET FOR TECHNOCOMMERCIAL OPENING
Providing additional 1 x 500MVA (4th), 400/220kV Transformer at Existing 400/220kV Hoody sub-station in Bengaluru East Taluk,Bengaluru Urban District., on total turnkey basis including Supply of all Materials/ equipments, Erection (Including dismantling and Civil Works) of all materials/equipments, Testing and Commissioning
Bid Enquiry No: KPTCL/2026-27/SS/WORK_INDENT3813
BIDDERS NAME AND ADDRESS |  |  |  |  | The Chief General Manager(Tech), Corporate Office, KPTCL, Indhana Bhavan, BANGALORE - 560009
Sl. No. | EQUIPMENT/ MATERIAL | NAME OF THE VENDOR
|  | VENDOR 1 | VENDOR 2 | VENDOR 3 | VENDOR 4
1 | Power Transformers:
a) 500MVA, 400/220/33KV
b) 1MVA, 33/0.433KV
2 | Auxiliary Transformer- 630kVA, 11kV/433V
3 | BUS REACTOR: 400kV, 125MVAR
4 | a. 400kV GIS modules
b. 220kV GIS modules
5 | SF6 Circuit Breakers:
a)220KV Class
b)66KV Class
6 | Isolators:
a)220KV Class
b)66KV Class
c)11KV Class
7 | Current Transformer:
a)220KV Class
b)66KV Class
8 | Voltage Transformers:
a)220KV Class
b)66KV Class
9 | Capacitive Voltage Transformers:
a)400KV Class
b) 220KV Class
10 | Surge Arrestors
a)390 KV class
b)216 KV class
c)30 KV class
d) 9KV class
11 | a) Relay & Protection Panels
b) Substation Automation
12 | L.T. A.C Panel
13 | Station Battery
14 | Station Battery Charger
15 | PLCC Battery
16 | PLCC Battery Charger
17 | 1.1KV Copper control cables/LT Power Cable
18 | 11KV U.G Cable
19 | PLCC equipment
20 | Conductors & Earth Wire a) Moose ACSR
b) Bersimis ACSR
c) Earth Wire
d)OPGW
21 | Insulators a) 120KN Disc Insulator Strings
b) Solid Core Insulators
c) Silicon rubber/ Disc/ Long rod insulators
d) Post Insulators
22 | Station / Mounting Structures/Lightning Mast
23 | Towers
24 | Hardware Materials
25 | Aluminium pipe and Clamps
26 | AC DISTRIBUTION BOX
27 | DC DISTRIBUTION BOX
28 | Nitrojen Fire Fighting Protection System
27
28
Note : Any Other Materials name & its vendors are to be entered.
| Date |  | Name
| Place |  | Designation
Name of the Company

## Sch-16
SCHEDULE-16 : NO DEVIATION CERTIFICATE (ANNEXURE-I)
SHEET FOR TECHNOCOMMERCIAL OPENING
Bid Enquiry No: KPTCL/2026-27/SS/WORK_INDENT3813
Providing additional 1 x 500MVA (4th), 400/220kV Transformer at Existing 400/220kV Hoody sub-station in Bengaluru East Taluk,Bengaluru Urban District., on total turnkey basis including Supply of all Materials/ equipments, Erection (Including dismantling and Civil Works) of all materials/equipments, Testing and Commissioning
NOTE: SCHEDULE DULY SIGNED BY THE AUTHORIZED PERSON SHALL BE UPLOADED
| With reference to our Bid Proposal No |  |  |  | dated
for
We hereby confirm that we have read the provisions of the contract, the stipulation of these clause are acceptable to us,
and we have not taken any deviation whatsoever to these clauses:
|  | a) | Terms of payment | Clause No. 37 of Section-5,Conditions of Contract (CC) and Clause No.8 of Special Conditions of Contrac (SCC)
|  | b) | EMD/Bid Security | Clause No. 6, Section :1, Invitation for Tenders (IFT) and Clause No. 13, Section :2, Instruction to Tenderer (ITT)
|  | c) | Contract Performance Guarantee | Clause No. 29 of Section:2, Instruction to Tenderers (ITT).
|  | d) | Penalty for delay | Clause No. 41 of Section-5 : Conditions of Contract (CC).
|  | e) | Price Basis/ Price adjustment | Clause No. 40 of Section-5 :Conditions of Contract (CC).
|  | f) | Defects Liability Period/Guarantee | Clause No. 10 of Section-5 Special Conditions of Contract (SCC)
|  | g) | Work Schedule | Clause No.17 of Section:5 Conditions of Contract (CC)
|  | h) | Taxes and Duties | Clause No. 11.11 of Section-2: Instruction to Tenderers (ITT).
We further confirm that any deviation to the above clauses at SI.No. (a) to (h) found anywhere in our bid proposal, implicit or explicit, shall stand unconditionally withdrawn, without any cost implication whatsoever to KPTCL.
| Date |  |  | Name
| Place |  |  | Designation
Name of the Company

## Sch-17
Karnataka Power Transmission Corporation Limited
SCHEDULE-17 FORM FOR BID SECURITY/EMD (ANNEXURE-II) (To be stamped on Rs.300/- Non-Judicial stamp paper in accordance with KPTCL Circular No. KPTCL/GMT/CIVIL (B7)/35/2024-MANAGER ESTATE (E-106992) dated 02.03.2024)
SHEET FOR TECHNOCOMMERCIAL OPENING
Bid Enquiry No: KPTCL/2026-27/SS/WORK_INDENT3813
Providing additional 1 x 500MVA (4th), 400/220kV Transformer at Existing 400/220kV Hoody sub-station in Bengaluru East Taluk,Bengaluru Urban District., on total turnkey basis including Supply of all Materials/ equipments, Erection (Including dismantling and Civil Works) of all materials/equipments, Testing and Commissioning
NOTE: SCHEDULE DULY SIGNED BY THE AUTHORIZED PERSON SHALL BE UPLOADED AND SENT ALONG WITH ORIGINAL BANK GUARANTEE AND ORIGINAL DD (TOWARDS BID GUARANTEE ) TO CHIEF GENERAL MANAGER (TECH),KPTCL BANGALORE SO AS TO REACH AFTER THE LAST SUBMISSION DATE & ON OR BEFORE THE DATE & TIME OF OPENING TECHNO COMMERCIAL BIDS.
Ref No. |  |  |  | Bank Guarantee No.
Date
Dear Sirs,
In accordance with Invitation to Bid under your specification
No. |  | M/s |  |  | having its Registered /
Head Office at |  | (hereinafter called the 'Bidder') wish
to participate in the said Bid or |  |  |  | and you, as a special favour have agreed
to accept an irrevocable and unconditional bank guarantee for an amount of
valid up to |  | on behalf of Bidder in lieu of the Bid deposit required to be made
by the Bidder as a condition predecent for participation in the said Bid,in addition to the Demand draft No.
| dated |  | .
we the |  | Bank at |  |  | having our Head office at
(local address) guarantee and undertake to pay immediately on demand by Karnataka Power Transmission Corporation
the amount of | [5 empty] | (in figures and words)
without any reservation, protest, demur and recourse. Any such demand made by said `Owner' shall be conclusive and binding on us irrespective of any dispute or difference raised by the Bidder.
This Guarantee shall be irrevocable and shall remain valid up to and including
@
If any further extension of this guarantee is required, the same shall be extended to such required period (not exceeding one year) on receiving instructions
from M/s |  |  |  |  | on whose behalf this guarantee is issued.
This Guarantee has been issued using SFMS Platform and the requisite communication in this regard has been forwarded to the Beneficiary Bank.
In witness whereof the Bank, through its authorised officer, has set its hand and stamp on this
| day of |  |  |  | at
Witness
Signature |  | Signature
Name |  | Name
Official Addressess |  | Designation with Bank Stamp.
Attorney as per Power of Attorney No.
Date
Note : 1) Both the Bank Guarantee and Demand Draft shall be scanned and uploaded along with Electronic sheets. 2) This date shall be Forty Five (45) days after the last date for which the bid is valid.

## Sch-18
Karnataka Power Transmission Corporation Limited
SCHEDULE-18 PROFORMA OF LETTER OF UNDERTAKINGS (ANNEXURE-V)
SHEET FOR TECHNOCOMMERCIAL OPENING
Bid Enquiry No: KPTCL/2026-27/SS/WORK_INDENT3813
Providing additional 1 x 500MVA (4th), 400/220kV Transformer at Existing 400/220kV Hoody sub-station in Bengaluru East Taluk,Bengaluru Urban District., on total turnkey basis including Supply of all Materials/ equipments, Erection (Including dismantling and Civil Works) of all materials/equipments, Testing and Commissioning
NOTE: SCHEDULE DULY SIGNED BY THE AUTHORIZED PERSON SHALL BE UPLOADED
(To be executed on Non-Judicial paper of RequisiteValue)
Ref |  |  |  | Date
To,
Dear Sirs,
1. I*/We* have read and examined the following bid documents relating to the
(full Scope of Work)
a) Notice Inviitng Tender
b) Conditions of Contract containing section 'Invitation for Tenders’, 'Instructions to Tenderers’, ‘Conditions of Contract’ and Contract Data.
c) Special Conditions of Contract along with Annexure |  |  |  | to
d) Drawings No.
e) Technical Specifications
2 . I / We hereby submit our Bid and undertake to keep our Bid Valid for a period of One Hundred and Eighty days (180 days) from the Last date of bid submission as notified (either original or extended). I*/We* hereby further undertake that during said period I/We shall not vary/alter or revoke my/our Bid.
This undertaking is in consideration of KPTCL agreeing to open my/ our Bid and consider and evaluate the same for the purpose of award of Work in terms of provisions of clause entitled "Award of Construct" 'cl.no. 26 of Section ITT and cl.no. 18 of SCC of the Bid Documents.
Should this bid be accepted, I*/We* also agree to abide by and fulfil all the terms, conditions of provision of the above mentioned bid.
Signature along with Seal of Co.
(Duly Authorised to sign the Tender on Behalf of the Contractor.)
NAME
DESIGNATION
NAME OF THE COMPANY (in Block Letters)
WITNESS
SIGNATURE |  | Date and Postal Address
DATE |  | Telegraphic Address
NAME AND ADDRESS |  | Telephone No.
Telex No.

## Sch-19
Karnataka Power Transmission Corporation Limited
SCHEDULE-19 CONSORTIUM AGREEMENT ON NON JUDICIAL STAMP PAPER OF Rs.500/ (ANNEXURE -XIII)
Providing additional 1 x 500MVA (4th), 400/220kV Transformer at Existing 400/220kV Hoody sub-station in Bengaluru East Taluk,Bengaluru Urban District., on total turnkey basis including Supply of all Materials/ equipments, Erection (Including dismantling and Civil Works) of all materials/equipments, Testing and Commissioning
Bid Enquiry No: KPTCL/2026-27/SS/WORK_INDENT3813
NOTE: SCHEDULE DULY SIGNED BY THE AUTHORIZED PERSON SHALL BE UPLOADED IN KPP PORTAL
CONSORTIUM AGREEMENT AMONGST M/s |  |  | M/s
For Bid Specification No. |  |  |  | OF KARNATAKA POWER TRANSMISSION CORPORATION LIMITED
This consortium agreement executed on this | [5 empty] | day |  | Month of Two thousand
amongst M/s |  | a company incorporated under the laws of |  |  | (Country) and having its registered office at
(hereinafter called the "Lead Company" which expression shall include its successors ,executors and permitted assigns),
M/s |  | a company incorporated under the laws of |  |  | (Country) and having its registered office at
(hereinafter called the "Constituent Company" which expressions shall include its successors,executors and permitted assigns)
for the purpose of making a bid and entering into a contract (In case of award) against the specification no.
For | [6 empty] | NAME OF THE WORK
for Karnataka Power Transmission Corporation Ltd. having its registered office at Kaveri Bhavan , Bangalore 560 009 , Karnataka (hereinafter called the "Owner"). The leader of the consortium shall abide by the general terms and conditions specified by the Purchaser. WHEREAS the Owner invited bids as per the above mentioned specifications for the design, manufacture, supply and erection, testing and commissioning of Equipments/Materials stipulated in the bidding documents under subject package
NAME OF THE WORK
AND WHEREAS Section-2 & 5 (Clause No. 3 of ITT & Clause No.5 of SCC of Qualifying Requirement), forming part of the bidding documents, stipulates that a consortium meeting the requirements of Section-2 & 5 ( Invitation of Tender, SCC) applicable may bid, provided the Consortium fulfills all other requirements of specification and in such a case, the Bid shall be signed by the members so as to legally bind the members and who will be jointly and severally liable to perform the Contract and all obligations hereunder
The above clause further states that the consortium agreement shall be attached to the bid and the contract performance guarantee will be as per the format enclosed with the bidding document without any restriction or liability for either party.
AND WHEREAS the bid has been submitted to the Owner vide proposal No |  |  |  |  | dated
by Lead Company based on the Constituent agreement between all the consortium under these presents and the bid in accordance with the requirements of Specifications (Qualification Requirements).
NOW THEREFORE THIS UNDERTAKING WITNESSETH AS UNDER:
In consideration of the above premises and agreements all the partners to this consortium members do hereby now agree as follows:
1 | In Consideration of the award of the Contract by the Owner to the Consortium members, we , the members to the consortium agreement do hereby agree that M/s
shall act as Lead Company and further declare and confirm that we shall jointly and severally be bound up to the Owner for the successful performance of the contract and shall be fully responsible for the design, manufacture, supply and successful performance of the equipments in accordance with the Contract.
2 | In case of any breach of the said contract by the Lead company or other constituent of the Consortium agreement, the Lead company do hereby agree to be fully responsible for the successful performance of the contract and to carryout all the obligations and responsibilities under the contract in accordance with the requirements of the Contract
3 | Further, if the Owner suffers any loss or damage on account of any breach in the contract or any shortfall in the performance of the equipment in meeting the performance guaranteed as per the specification in terms of the contract, the Lead company of these presents undertake to promptly make good such loss or damages caused to the Owner, on its demand without any demur. It shall not be necessary or obligatory for the Owner to proceed against Lead Partner to these presents before proceeding against or dealing with the other Partner (s).
4 | The Financial liability of the members of the consortium agreement to the Owner, with respect to any of the claims arising out of performance or non-performance of the obligations set forth in the said agreement, read in conjunction with the relevant conditions of the contract shall, however not be limited in any way so as to restrict or limit the liabilities of any of the members of the agreement.
5 | It is expressly understood and agreed between the members to this consortium agreement that the responsibilities and obligations of each of the partners shall be as delineated hereunder (To be incorporated suitably by the member to this agreement). However, each member of the consortium will be severally and jointly responsible for the faithful performance of the contract. It is further agreed by the member that the above sharing of responsibilities and obligations shall not in any way be a limitation of joint and several responsibilities of the members under this contract.
|  | Sl.No. | Name of the Lead Bidder/Consortium Partner. |  | Scope of the work/Participation
1
2
We further declare ourselves bound to execute our scope of work/participation as stated above;
6 | This Consortium agreement shall be constructed and interpreted in accordance with the laws of India and the courts of Bangalore shall have the exclusive jurisdiction in all matters arising there under.
7 | 7) In case of an award of a Contract, we the Consortium members do hereby agree that we shall be jointly & severally responsible for the works respectively executed and Lead company shall furnishing a contract performance security from a bank in favor of the PURCHASER in the forms acceptable to purchaser for value of 5% of the AMPT (excluding GST), plus additional security for unbalanced tenders in accordance with Clause 25.5 & 29 of ITT and Clause 43 of the Conditions of Contract
8 | It is further agreed that the Consortium agreement shall be irrevocable and shall form an integral part of the contract, and shall continue to be enforceable till the owner discharges the same. It shall be effective from the date first mentioned above for all purposes and intents.
IN WITNESS WHEREOF the partners to the Consortium have through their authorized representatives executed these presents and affixed Common seals of their companies, on the day, month and year first mentioned above.
WITNESS | [5 empty] | for Lead Company
1
| (Signature) |  |  |  |  | (Signature of the authorized representative)
| (Name in Block Letters) |  |  |  |  | (Name)
| Designation |  |  |  |  | (Designation)
Common Seal of the Company
2 | [5 empty] | ( For Constituent 1)
(Signature)
(Signature of the authorized representative)
| (Name in Block Letters) |  |  |  |  | (Name)
(Designation)
| Designation |  |  |  |  | Common Seal of the Company

## Sch-20A
Karnataka Power Transmission Corporation Limited
SCHEDULE-20 POWER OF ATTORNEY (ANNEXURE-XI)
(For Individual Bidder / Lead Partner of Consortium)
Bid Enquiry No: KPTCL/2026-27/SS/WORK_INDENT3813
Providing additional 1 x 500MVA (4th), 400/220kV Transformer at Existing 400/220kV Hoody sub-station in Bengaluru East Taluk,Bengaluru Urban District., on total turnkey basis including Supply of all Materials/ equipments, Erection (Including dismantling and Civil Works) of all materials/equipments, Testing and Commissioning
NOTE: SCHEDULE DULY SIGNED BY THE AUTHORIZED PERSON SHALL BE UPLOADED.
POWER OF ATTORNEY
(To be stamped on Rs.500/- Non Judicial stamp paper in accordance with KPTCL Circular No. KPTCL/GMT/CIVIL (B7)/35/2024-MANAGER ESTATE (E-106992) dated 02.03.2024)
KNOW ALL MEN BY THESE PRESENTS that we
a Company incorporated
under the laws of
and having its Registered Office / Head Office at
"Manufacturer / Bidder" which expression shall unless repugnant to the
Context or meanig thereof, include its successors, administrators and assigns)
acting through Mr | [5 empty] | its constitute, nominate and appoint
M/s |  |  |  |  | a Company incorporated under the laws of
and having its Registered / Head Office at
as its duly constituted lawful Attorney (hereinafter called "Attorney"
or "Authorized Representative") to exercise all or any of the powers for and on
behalf of the "Manufacturer / Bidder" in regard to Specification No.
Package
the bids for which have been invited by
(Address "Owner") to undertake the following acts:
i. | To submit proposal and participate in the aforesaid Bid Specification of the Owner on behalf of the "Manufacturer / Bidder".
ii. | To negotiate with the "Owner" the terms and conditions including price for award of the contract pursuant to the aforesaid Bid and to sign the contract with the "Owner" for and on behalf of the Manufacturer / Bidder.
iii. | To receive accept and execute the contract for and on behalf of the "Manufacturer / Bidder".
iv. | To do any other act or submit any document related to the above.
It is expressly understood that the Power of Attorney shall remain valid, binding and irrecoverable till submission of the Contract performance guarantee in terms of the Contract. The "Manufacturer / Bidder" hereby agrees and undertakes to ratify and confirm all the whatsoever the said "Attorney" / "Authorised Representative" quotes in the Bid, negotiates and signs the contract with the "Owner" and / or purports to act on behalf of the "Manufacturer / Bidder" by virtue of this Power of Attorney and the same shall bind the "Manufacturer / Bidder" as if done by itself.
IN WITNESS WHEREOF THE "Manufacturer / Bidder" has executed these presents at
|  |  | on this day of | [5 empty] | under
the Common Seal of the Manufacturer company / Bidder.
Specimen Signature of Attorney Holder
(Name & Designation)
For and on behalf of
Common Seal of the above Manufacturer/Bidder
Has been affixed thereto in the presence of :
WITNESSES :
1 | Signature
Name
Designation
Occupation
2 | Signature
Name
Designation
Occupation

## Sch-20B
Karnataka Power Transmission Corporation Limited
SCHEDULE-20(b) POWER OF ATTORNEY (ANNEXURE-XV)
(FOR CONSORTIUM MEMBER)
Bid Enquiry No: KPTCL/2026-27/SS/WORK_INDENT3813
Providing additional 1 x 500MVA (4th), 400/220kV Transformer at Existing 400/220kV Hoody sub-station in Bengaluru East Taluk,Bengaluru Urban District., on total turnkey basis including Supply of all Materials/ equipments, Erection (Including dismantling and Civil Works) of all materials/equipments, Testing and Commissioning
NOTE: SCHEDULE DULY SIGNED BY THE AUTHORIZED PERSON SHALL BE UPLOADED
POWER OF ATTORNEY
(To be stamped on Rs.500/- Non Judicial stamp paper in accordance with KPTCL Circular No. KPTCL/GMT/CIVIL (B7)/35/2024-MANAGER ESTATE (E-106992) dated 02.03.2024)
KNOW ALL MEN BY THESE PRESENTS that we
a Company incorporated
under the laws of
and having its Registered Office / Head Office at
"Manufacturer / Bidder" which expression shall unless repugnant to the
Context or meanig thereof, include its successors, administrators and assigns)
acting through Mr | [5 empty] | its constitute, nominate and appoint
M/s |  |  |  |  | a Company incorporated under the laws of
and having its Registered / Head Office at
as its duly constituted lawful Attorney (hereinafter called "Attorney"
or "Authorized Representative") to exercise all or any of the powers for and on
behalf of the "Manufacturer / Bidder" in regard to Specification No.
Package
the bids for which have been invited by
(Address "Owner") to undertake the following acts:
i. | To submit proposal and participate in the aforesaid Bid Specification of the Owner on behalf of the "Manufacturer / Bidder".
ii. | To negotiate with the "Owner" the terms and conditions including price for award of the contract pursuant to the aforesaid Bid and to sign the contract with the "Owner" for and on behalf of the Manufacturer / Bidder.
iii. | To receive accept and execute the contract for and on behalf of the "Manufacturer / Bidder".
iv. | To do any other act or submit any document related to the above.
It is expressly understood that the Power of Attorney shall remain valid, binding and irrecoverable till submission of the Contract performance guarantee in terms of the Contract. The "Manufacturer / Bidder" hereby agrees and undertakes to ratify and confirm all the whatsoever the said "Attorney" / "Authorised Representative" quotes in the Bid, negotiates and signs the contract with the "Owner" and / or purports to act on behalf of the "Manufacturer / Bidder" by virtue of this Power of Attorney and the same shall bind the "Manufacturer / Bidder" as if done by itself.
IN WITNESS WHEREOF THE "Manufacturer / Bidder" has executed these presents at
|  |  | on this day of | [5 empty] | under
the Common Seal of the Manufacturer company / Bidder.
Specimen Signature of Attorney Holder
(Name & Designation)
For and on behalf of
Common Seal of the above Manufacturer/Bidder
Has been affixed thereto in the presence of :
WITNESSES :
1 | Signature
Name
Designation
Occupation
2 | Signature
Name
Designation
Occupation

## Sch-21
Karnataka Power Transmission Corporation Limited
SCHEDULE - 21
SHEET FOR TECHNOCOMMERCIAL OPENING (UN - PRICED)
Bid Enquiry No: KPTCL/2026-27/SS/WORK_INDENT3813
Providing additional 1 x 500MVA (4th), 400/220kV Transformer at Existing 400/220kV Hoody sub-station in Bengaluru East Taluk,Bengaluru Urban District., on total turnkey basis including Supply of all Materials/ equipments, Erection (Including dismantling and Civil Works) of all materials/equipments, Testing and Commissioning
Bidders Name and Address
To, The Chief General Manager(Tech), Corporate Office, KPTCL, Kaveri Bhavan, BANGALORE - 560009
Dear Sir,
We Declare that the ratings and performance figures of the equipment furnished by us under the Turnkey Package are Guaranteed. We further declare that in the event of any deficiencies in meeting the guarantees in repect of the characteristics as established after conducting the performance test, you may at your discretion, reject the equipment, in which case we shall replace the same with equipment as per specification and meeting the guarantee, free of charge and within a resonable time, to be mutually agreed.
Date |  | Name
Place |  | Designation
Name of the Company

## Sch-22
KARNATAKA POWER TRANSMISSION CORPORATION LIMITED
SCHEDULE -22 - Check List
Bid Enquiry No: KPTCL/2026-27/SS/WORK_INDENT3813
Providing additional 1 x 500MVA (4th), 400/220kV Transformer at Existing 400/220kV Hoody sub-station in Bengaluru East Taluk,Bengaluru Urban District., on total turnkey basis including Supply of all Materials/ equipments, Erection (Including dismantling and Civil Works) of all materials/equipments, Testing and Commissioning
BIDDERS NAME AND ADDRESS |  |  |  | To,
The Chief General Manager(Tech), Corporate Office, KPTCL, IndhanaKaveri Bhavan, BANGALORE - 560009
CHECK LIST FOR SUBMISSION OF SCHEDULES
REFERENCE OF FORM & SCHEDULE | DETAILS OF FORM & SCHEDULE | WHETHER INCLUDED IN TECHNO-COMMERCIAL SHEETS (ELECTRONIC) YES/NO | WHETHER INCLUDED IN Percentage Tender Financial Offer (ELECTRONIC) YES/NO | WHETHER INCLUDED IN COMMERCIAL
1 | 2 | 3 | 4 | 5
PROPOSAL | BID PROPOSAL
Schedule - 1 | PRICE COMPONENTS
Schedule 2 (1 of 2 & 2 of 2) | Summary of Price Components
Schedule 2A | Schedule of Discounts
Schedule 2B | Statement of Commercial Terms & Conditions
Schedule 3A & 3B | Price break up for supply & erection
Schedule 3C | Price break up for civil works
Schedule 4 | Price break up for mandatory spares and maintenance & Testing Equipments.
Schedule 5 | Commercial deviations
Schedule 6 | Technical deviations
Schedule 7 | List of special Tools & Tackles
Schedule 8 | Additional information.
Schedule 9 | Qualifying requirement [Technical & Financial]
Schedule 10 | Details of Tools and plants and man power deployment
Schedule 11 A & 11B | Schedule for activities & Commissioning.
Schedule 12 | Type Test
Schedule 13 | List of optional spares.
Schedule 14 | Guaranteed losses/ Impedances
Schedule 15 | List of vendors.
Schedule 16 | Annexure 'A' No deviation certificate
Schedule 17 | Proforma for Bid guarantee
Schedule 18 | Proforma for letter of undertaking
Schedule 19 | Consortium Agreement
Schedule 20a & 20b | Power of attorney for Individual Bidder / Lead Partner of Consortium and Consortium Member
Schedule 21 | Guaranteed Declaration
Schedule 22 | Check list
DRS 1-34 | Relevant Technical details for Materials / Equipments
To be Uploaded | Contract Quality Assurance Programme
To be Uploaded | Type Test Certificates
To be Uploaded & furnished | Bid Security/EMD
To be Uploaded | Written Power of Attorney
To be Uploaded | Letter of Undertaking
To be Uploaded | No Deviation Certificate
To be Uploaded | Any Other (Please Specify)
To be Uploaded | Any Other (Please Specify)
To be Uploaded | Any Other (Please Specify)
Date |  |  | Name
Place |  |  | Designation
Name of the Company

## DRS1
KARNATAKA POWER TRANSMISSION CORPORATION LIMITED
Bid Enquiry No: KPTCL/2026-27/SS/WORK_INDENT3813
Providing additional 1 x 500MVA (4th), 400/220kV Transformer at Existing 400/220kV Hoody sub-station in Bengaluru East Taluk,Bengaluru Urban District., on total turnkey basis including Supply of all Materials/ equipments, Erection (Including dismantling and Civil Works) of all materials/equipments, Testing and Commissioning
BIDDERS NAME AND ADDRESS ALONG WITH GSTIN NUMBER
The Chief General Manager(Tech), Corporate Office, KPTCL, Kaveri Bhavan, BANGALORE - 560009
DRS - 1
A1 : GUARANTEED TECHNICAL PARTICULARS FOR POWER TRANSFORMERS
(Bidder should indicate the guaranteed technical data of all equipments/materials for each type of rating separately)
Bidder's Name
| Class of Power Transformer | 500MVA, 400/220/33KV Transformer | 500MVA, 400/220/33KV Transformer | 500MVA, 400/220/33KV Transformer
1 | Manufacturer's Name and Address
2 | Rating (MVA)
3 | Voltage ratio (kV)
4 | a) Winding Connection
b) Number of windings
5 | Vector Group
6 | Number of Phases
7 | Frequency( Hz)
8 | Type of cooling
9 | Rating available at different cooling (%) (60%, 80%, 100%)
10 | Current at rated voltage and on principal tap – (Amp) HV
IV
LV
11 | Impedence at 75 deg. C | Principal Tap | Maximum Tap | Minimum Tap
HV-IV
HV-LV
IV-LV
MV-LV
Tolerance on impedance (HV-LV) as per IEC
11 (a) | Maximum Permissible Losses of Transformers
i) Max. No Load Loss at rated voltage & frequency
ii) Max. Load Loss at rated current and at 750c for HV & IV windings at principal tap position.
iii) Max.I2R loss at rated current and at 750c for HV & IV windings at principal tap position.
iv)Max.Auxiliary Loss at rated volatge and frequency.
Note: Guaranteed values of the losses shall be indicated which shall be firm & without indicating the tolerance limit.
13 | Cooling Equipment Details
a) Number of coolers and rating as % of transformer cooling equipment.
b) Mounting
c) Fan Motor data
i) Number per cooler and rating as % of cooler requirment (Also indicate no. of spare fans).
ii)Type
iii)Rating(kW)
iv) Locked rotor current (Amps)
v) Temp. range over which cooler control is adjustable ( deg.C to deg. C)
vi) Rated Power (KW)
vii) Capacity (cu m/min) or (Litres/Minute)
viii) Rated voltage (Volts)
ix) Efficiency of motor at full load (percent)
x) Temp. rise of motor at full load (ºC)
xi) Whether the fan and/or pumps suitable for continuous operation at 85% of their rated votlage
xii) Estimated time constant in hours for
a) Natural cooling
b) Forced air cooling
d) Oil Pump Motor data
i) Number per cooler and rating as % of cooler requirment (Also indicate no. of spare pumps).
ii)Type
iii)Rating(kW)
iv) Locked rotor current (Amps)
v) Temp. range over which cooler control is adjustable ( deg.C to deg. C)
vi) Rated Power (KW)
vii) Capacity (cu m/min) or (Litres/Minute)
viii) Rated voltage (Volts)
ix) Efficiency of motor at full load (percent)
x) Temp. rise of motor at full load (ºC)
xi) Whether the fan and/or pumps suitable for continuous operation at 85% of their rated votlage
xii) Estimated time constant in hours for
a) Natural cooling
b) Forced air cooling
e) Type of oil Pump and motor (Whether oil submerged type)
f) Radiator details
i) Overall dimensions 1xbxh (mm)
ii) Total weight with oil (kg)
iii) Total weight without oil (kg)
iv) Thickness of Radiator tube (mm)
v) Type of mounting
14 | Thermal Data
a) Temperature rise in top oil over an ambient of 50 deg. C. (deg. C)
b) Temperature rise in winding by resistance measurment method over an ambient of 50 deg.C
c) Thermal time constant (Hours)
d) Maximum hot spot temeprature rise calculated by formula deg. C
e) Period of operation of transformer at full load without calculated winding hot spot temperature exceding 140 deg. C and when
(a) 50% coolers fail
(b) 100% coolers (Refer Cl. No. 7.9) fail
15 | a) Short time thermal rating of LV widning/tertiary winding in KA & duration in seconds.
b) Short time thermal rating of IV winding in KA & duration in seconds.
c) Short time thermal rating of HV widnign in KA & duration in seconds.
16 | Over excitation withstand time (secs.)
i) 125%
ii) 140%
iii150%
iv) 170 %
17 | Efficiency at 75oC as derived from guaranteed loss figures | At unit p.f. | At 0.8 p.f.
a. At 125% full load
b. At 100% full load
c. At 75% full load
d. At 50% full load
18 | a. Maximum efficiency ………….%
b. Load at which maximum efficiency occurs (% of full load)
19 | Regulation at full load and at 75oC
a. At unity p.f. in %
b. At 0.8 p.f. (lag) in %
20 | Partial disharge level at Um
21 | Bushings
a) | High Voltage
i) Manufacturer
ii)Type
iii)Total creepage distance (mm)
iv) Protected creepage distance(mm)
vi) Mounting
vi)Rated current(Amps)
vii) Rated voltage - KV
viii) Quantity of oil in bushing and specification of oil used (Kgs)
ix) Whether test tap is provided.
x) Weight of assembled bushing
xi) Phase to earth clearance in air of live parts at the top of bushing
b) | Medium Voltage
i) Manufacturer
ii)Type
iii)Total creepage distance (mm)
iv) Protected creepage distance(mm)
vi) Mounting
vi)Rated current(Amps)
vii) Rated voltage - KV
viii) Quantity of oil in bushing and specification of oil used (Kgs)
ix) Whether test tap is provided.
x) Weight of assembled bushing
xi) Phase to earth clearance in air of live parts at the top of bushing
c) | Low Voltage
i) Manufacturer
ii)Type
iii)Total creepage distance (mm)
iv) Protected creepage distance(mm)
vi) Mounting
vi)Rated current(Amps)
vii) Rated voltage - KV
viii) Quantity of oil in bushing and specification of oil used (Kgs)
ix) Whether test tap is provided.
x) Weight of assembled bushing
xi) Phase to earth clearance in air of live parts at the top of bushing
22 | Proposed method of transformer transportation
23 | Is vaccum filing required? If so, state absolute pressure (mm of HG)
24 | Total quantity of oil(litres)
25 | Tap changing equipment rating
a) Voltage class and current
b) Number of steps
c) Range
d) Step voltage
e) Type
f) Rated voltage of driver motor (Volts)
g) No. of revolutions to complete one step
h) Time to complete one step on manual/auto operation (Secs.)
i) Power required (kW)
j) Power flow (uni-directional or bi-directional or restricted bi-directional)
k) Control : Manual / Auto / Local / Remote / Independent / Parallel.
l) Auxiliary supply details
m) Voltage control (whether automatic or manual)
n) Line drop compensation Provided / Not provided.
o) Protective devices
p) Divertor selector switch Transient time - Cycles.
q) Value of maximum short circuit current Amps.
r) Maximum impulse withstand test voltage with 1.2/50 micro seconds full wave between switch assembly and earth (kV peak)
s) Maximum power frequency test voltage between switch assembly and earth - kV rms.
t) Maximum impulse withstand test voltage with 1.2/50 micro seconds across the tapping range (kV peak).
u) Approximate over all dimensions of Tap changer mm
v) Approximate over all weight Kgs.
w) Approximate over all quantity of oil-ltrs/Kgs.
x) Particulars of the OLTC control panel for installation in the control room.
26 | Insulation Level
a) HV Winding
i) Lightning impulse withstand voltage (kVp)
ii) Switching Surge withstand voltage (kVp)
iii) Power Frequency withstand voltage (kV rms)
b) MV Winding
i) Lightning impulse withstand voltage (kVp)
ii) Power Frequency withstand voltage (kV rms)
c) LV Winding
i) Lightning impulse withstand voltage (kVp)
ii) Power Frequency withstand voltage (kV rms)
d) HV Bushings
i) Lightning impluse withstand voltage (kVp)
ii) Switching Surge withstand voltage (kVp)
iii) Power Frequency withstand voltage (kV rms)
e) MV Bushings
i) Lightning impulse withstand voltage (kVp)
ii) Power Frequency withstand voltage (kV rms)
f) LV Bushings
i) Lightning impulse withstand voltage (kVp)
ii) Power Frequency withstand voltage (kV rms)
g) Neutral Bushings
i) Lightning impulse withstand voltage (kVp)
ii) Power Frequency withstand voltage (kV rms)
27 | Approximate diemensions
a) Tank (1xbxh) (mm)
b) Overall dimensions with coolers (1xbxh) (mm)
c) Shipping dimensions (1xbxh) (mm)
d) Hieght for un-tanking (mm)
e) Dimensons of largest package (1xbxh) (mm)
28 | Weights of Transformer Components
a) Core (kg)
ii) Windings(kg)
iii) Insulation (kg)
b) Tank and fittings (kg)
c) Oil (kg)
d) Untanking weight (heaviest piece) (kg)
e) Total weight (kg)
f) Weight of heaviest package (kg)
j)Total shipping weight (kg)
k) Parts detached for transport (furnish list)
29 | Permissible overload (% of rating and time in minutes)
30 | Clearances
a) Minimum clearance between phases
i) In oil (mm)
ii)In air(mm)
b) Minimum clearance of HV winding to tank in oil (mm)
c) Minimum clearance of HV winding to earth in oil (mm)
d) Clearance between Core and Coil (mm)
e) Clearance between coils (mm)
f) Clearance between neutral to ground in air (mm)
31 | Conservator | For Tr. tank | OLTC
a) Total volume (Litres)
b) Volume between highest and lowest levels (Litres)
c) No. of Breathers provided (No.)
d) Type of dehydrating agent used for breathers
32 | Valve sizes and number required/ fitted
i. Drain valves - mm - No.
ii. Filter valves - mm - No.
iii. Sampling valves - mm - No.
33 | Capacitance Values
a) | HV to earth (pF)
b) | MV to earth (pF)
c) | LV to earth (pF)
34.a) | Type of oil preservation
b) | Material of air cell
c) | Continuous temp. withstand capability of the air cell
35. a) | Type and Make of pressure relief /device
b) | No. of pressure relief device provided
36 | Lifting Jacks (Hydraulic jacks)
a) | Governing standard
b) | Number of jacks in one set
c) | Type and Make
d) | Capacity (Tonnes)
e) | Pitch(mm)
f) | Lift (mm)
g) | Height in closed position (mm)
h) | Mean diameter of thread (mm)
37 | Oil
a) | Characteristics of Insulating oil to be used
1 - Function
Viscosity at 40 ºC in mm²/s
Viscosity at -30 ºC in mm²/s
Pour point in ºC
Water content in mg/kg
Breakdown voltage in kV
Density at 20 ºC in g/ml
DDF at 90 ºC
Particle content
2 – Refining/stability
Appearance
Acidity in mg KOH/g
Interfacial tension in mN/m
Total sulphur content
Corrosive sulphur
Potentially corrosive sulphur
DBDS in mg/kg
Inhibitors of IEC 60666 in %
Metal passivator additives of IEC 60666 in mg/kg
Other additives
3- Furfural and related compounds content in mg/kg
Stray gassing
4 - Performance
Oxidation stability for uninhibited oil – 164 hrs
-Total acidity in mg KOH/g
-Sludge in %
-DDF at 90 ºC
Gassing tendency
ECT
5 – Health, safety and environment (HSE)
Flash point in ºC
PCA content in %
PCB content in mg/kg
6 – Carbon Composition FTIR method
CA %
CN %
CP %
b) | Quantity of oil (liters) as per clause no 6.4(b), Sec-Auto-Transformer."Sufficient quantity of oil necessary for first filling of all tanks, coolers and radiator at the proper level along with 10% extra oil for topping up shall be supplied in non-returnable containers suitable for outdoor storage.
c) | Standards applicable
38 | Core
a) | Type of construction (core/Shell)
b) | Net core area (mm2)
c) | Core material and grade used
d) | Type of joint between core and yoke
e) | Thickness of stamping (mm)
f) | Percentage silicon content (%)
g) | Maximum flux density in core at rated frequency
i) 90% voltage (wb/sq.m)
i) 100% voltage (wb/sq.m)
i) 110% voltage (wb/sq.m)
39 | Winding
The Contractor shall ensure that windings of 400kV class transformers are made in dust proof and conditioned atmosphere. The Bidder shall furnish the details of the facilities available in this regard at their works.
a) | Type of winding
b) | Current density at rated load
i) HV (A/sq.mm)
ii) MV (A/sq.mm)
ii) MV (A/sq.mm)
iii) LV (A/sq.mm)
c) | Conductor area
i) HV (sq.mm)
ii) MV (sq.mm)
iii) LV (sq.mm)
d) | Maximum current density under short circuit
i) HV (A/sq.mm)
ii) MV (A/sq.mm)
iii) LV (A/sq.mm)
e) | Magnetizing inrush current (Amps)
f) | No load Current (Amps) at rated frequency
a) 90% Voltage (A)
b) 100% Voltage (A)
c)110% Voltage (A)
g) | Magnetizing current at rated frequency and at rated voltage
h) | 1) Leakage reactance
i) HV (Ohms)
ii) MV (Ohms)
iii) LV (Ohms)
2) Leakage resistance
i) HV (Ohms)
ii) MV (Ohms)
iii) LV (Ohms)
i) | Winding insulation | Type and class | Graded and ungraded
HV
IV
LV
j) | i. Insulating material used for :
1. Regulating winding
2. HV winding
3. IV winding
4. LV winding
ii. Between HV and IV and LV as applicable
iii. Between core & LV side.
iv. For core bolts, washers and end plates
v. Regulating winding & earth.
k) | i. Type of axial coil support
HV winding
IV winding
LV winding
ii. Type of Radial coil support :
HV winding
IV winding
LV winding
l) | Core bolt insulation voltage
m) | Details of special arrangement provided to improve surge voltage distribution in the windings
40 | Tank
a) | Tank cover -Conventional/Bell Type
b) | Material
c) | Approximate thickness of
i) Sides (mm)
ii) Bottom (mm)
iii) Cover (mm)
41 | Radiator
a) | Make
b) | Material
c) | Thickness (mm)
d) | Total radiating surface in square meters
e) | Method of drying out transformer at site
f) | Type of radiator
g) | Total number of Radiators/Banks for transformer and over all dimensions.
h) | Rating of Transformer with one radiator bank out of service.
i) | Vacuum withstand capability
42 | Vaccum withstand capability of
a) | Main Tank (torr)
b) | Radiators and accesssories(torr)
c) | Vacuum recommended for hot oil circulation (torr)
d) | Vacuum to be maintained during oil filling in transformer tank (torr)
43 | Pressure withstand capability of
a) | Main Tank (torr)
b) | Radiators and accesssories(torr)
44 | Gasket
a) | Material
b) | Temperature withstand capability (o C)
45 | Noise level when energized at normal voltage and normal frequency at no load (db)
46 | Minimum draw bar pull required to move the transformer on level track (kg)
47 | Size of filter hose (mm)
48 | Temprature Indicators
a) | OTI
i) Manufacturer
ii)Range
iii) Accuracy
iv) No. of contacts
v) Current rating of each contact
vi) Size and No.
b) | WTI
i) Manufacturer
ii)Range
iii) Accuracy
iv) No. of contacts
v) Current rating of each contact
vi) Size and No.
c) | RWTI
i) Manufacturer
ii)Range
iii) Accuracy
iv) Auxiliary supply used
d) | ROTI
i) Manufacturer
ii)Range
iii) Accuracy
iv) Auxiliary supply used
49 | Ratio and Type of CT used for winding temperature
a. Ratio
b. Type
50 | Type of oil level indicator and whether supervisory alarm contact for low oil level provided (Yes/No)
51 | Type and size of Gas operated relay and whether supervisory alarm and trip contacts provided and their size and Nos.
52 i) | No. & size of bi-directional wheels provided.
ii) | Track gauge required for the wheels
53 | Details of painting at works and site
54 | Compliance to technical specification with respect to
(i) Microprocessor based numerical RTCC unit (ITCS) Yes/No
(ii) On line dissolved gas (multi gas) and moisture analyser Yes/No
(iii) Fibre optic temperature monitoring system Yes/No
(iv) On line insulating oil drying system (cartridge Type) Yes/No
B | DATA SHEETS - BUSHING CURRENT TRANSFORMER
1) | Bushing Current Transformer on Auto Transformer
a) | HV Side | Core 1 | Core 2
i) Type or voltage class
ii) Ratio
iii) Acuuracy Class
iv) Burden(VA)
v) Accuracy limit factor
vi) Knee point voltage (Volts) (minimum)
vii) Maximum resistance of secondary winding (ohms)
viii) Maximum exciting (mA) current
b) | MV side
i) Type or voltage class
ii) Ratio
iii) Acuuracy Class
iv) Burden(VA)
v) Accuracy limit factor
vi) Knee point voltage (Volts) (minimum)
vii) Maximum resistance of secondary winding (ohms)
viii) Maximum exciting (mA) current
c) | LV side:
i) Type or voltage class
ii) Ratio
iii) Acuuracy Class
iv) Burden(VA)
v) Accuracy limit factor
vi) Knee point voltage (Volts) (minimum)
vii) Maximum resistance of secondary winding (ohms)
viii) Maximum exciting (mA) current
d) | Neutral side
i) Type or voltage class
ii) Ratio
iii) Acuuracy Class
iv) Burden(VA)
v) Accuracy limit factor
vi) Knee point voltage (Volts) (minimum)
vii) Maximum resistance of secondary winding (ohms)
viii) Maximum exciting (mA) current
Date |  |  | Name
Place |  |  | Designation
Name of the Company

## DRS1A
KARNATAKA POWER TRANSMISSION CORPORATION LIMITED
Bid Enquiry No: KPTCL/2026-27/SS/WORK_INDENT3813
Providing additional 1 x 500MVA (4th), 400/220kV Transformer at Existing 400/220kV Hoody sub-station in Bengaluru East Taluk,Bengaluru Urban District., on total turnkey basis including Supply of all Materials/ equipments, Erection (Including dismantling and Civil Works) of all materials/equipments, Testing and Commissioning
A1 : GUARANTEED TECHNICAL PARTICULARS FOR BUS REACTOR -Void DRS-1A
(Bidder should indicate the guaranteed technical data of all equipments/materials for each type of rating separately)
Bidder's Name
125MVAR , 400KV BUS REACTOR -Void
1 | Name of the Manufacturer and country of origin
2 | Type of reactor
3 | Standards applicable
4 | Type of Cooling
5 | Connection
6 | a) Reactive power for continuous operation (Mvar)
| i) At rated voltage | MVAR
| ii) At highest voltage ( i.e. 5% higher than rated) | MVAR
| b) Rated voltage (KV) | KV
| c) Temperature rise in oil above ambient temperature (degree Celcius) | degree Celcius
| d) Temperature rise of winding by resistance above ambient temperature (degree Celcius) | degree Celcius
| e) Rated frequency (HZ) | HZ
7 | Number of Phases
8 | Maximum Permissible Losses of Reactor at rated current and Frequency and at 75 degC Total Loss | in KW
9 | Impedence
| a) Positive sequence | Ohms
| b) Zero sequence | Ohms
11 | Ratio of reactor ( i.e. Q-factor)
12 | Maximum permissible duration of service at 110% of rated voltage, starting from cold without exceeding permissible temperature rise | hrs
13 | Noise level and and reference standard | db
14 | Test voltage for windings
| a. Lighting impulse (1.2/50 microsecs) withstand Voltage | KV Peak
| b. Power frequency withstand voltage | KV rms
| c. Switching surge withstand voltage | KV Peak
15 | Clearance from 400KV terminal
| a) HV Phase to Phase | mm
| b) Phase to Ground | mm
| c) Neutral to Ground | mm
16 | Approximate weights (kgs.)
| a. Core | (kgs.)
| b. Winding | (kgs.)
| c. Tank and fittings | (kgs.)
| d. Oil | (kgs.)
| e. Total weight | (kgs.)
| f. Untanking weight (to provide access to core and coils) | (kgs.)
17 | Quantity of oil (including 10% extra) | liters.
18 | Conservator
a) Total volume
b) Volume between highest and lowest visible oil levels.
19 | (a) Size of largest package | (mm x mm x mm)
(b) Weight of largest package (kgs.)
c) Gross weight to be handled (kgs.)
(d) Gross volume to be handled (M3)
20 | Bushing as per IS : 2099
a) Type
b) Makers name and country of manufacture
c) Standard applicable
| d) Momentary power frequency withstand voltage | KV rms
e) One minute power frequency withstand voltage
| i) Dry | KV rms
| ii) Wet | KV rms
| f) Power frequency puncture voltage | KV
| g) Full wave impulse withstand voltage | KV Peak
| h) Impulse puncture voltage | KV
| i) Total creepage distance in air | mm
28 | Core
a) Type of core
b) Justification for type of core adopted
c) Technical details of the core ( no of limbs)
i) Material
| ii) Thickness | mm
iii) Grade (Prime only)
iv) Insulation of core lamination
v) Press board material and thickness
22 | Zero Sequence Reactance/ positive sequence reactance i.e. X0/XL
23 | Range of voltage up to which impedance will be constant and magnetization curve up to 2.5 pu. Voltage.
24 | Vibration level
25 | Amount of unbalanced current in each phase when connected to symmetrical voltages.
26 | Lifting jacks
a) Governing standard
b) Number of jacks
c) Type and make
d) Capacity
e) Pith
f) Lift
g) Height in closed position
h) Mean diameter of thread
27 | Capacitance value : (Phase to Ground) | pf
28 | Type of oil preservation system
29 | Harmonic content in Phase current
30 | Quality of oil (please enclose separate sheet for characteristics of oil)
31 | Cooling calculation shall be submitted
B | NEUTRAL GROUNDING REACTOR:
1 (i) | Rated voltage from insulation strength considerations
(ii) | Rated frequency
(iii) | No of phases
(iv) | Type
(v) | Insulation
(vi) | Max. continuous current | Amps
(vii) | Rated short time current (10 sec) | Amps
(viii) | Rated impedance at rated short time current
2 | Bushings
(i) | Rated voltage
(ii) | Creepage distance (total) | mm
(iii) | Mounting
(iv) | Lightning Impulse (1.2/50 micro sec) withstand voltage | ( kVp)
(v) | Power Frequency withstand voltage | (kV rms)
3 | Insulation level for winding | Line side/ groundside
(i) | Lightning Impulse (1.2/50 micro sec) withstand voltage | kVp
(ii) | Power Frequency withstand voltage | kVrms
(iii) | Max. admissible temperature rise over ambient temperature of 50ºC at rated voltage
| a) of winding measured by resistance | ºC
| b) of top oil measured by thermometer | ºC
(iv) | Cooling system
(v) | Cooling medium
(vi) | Whether neutral is to be brought out
(vii) | Method of grounding
C. | SURGE ARRESTERS:
1 | Name and address of Manufacturer:
2 | Manufacturer's type designation:
3 | Applicable standards :
4 | Arrester class and type :
5 | Rated arrester voltage | (kV) :
6 | Rated system voltage | (kV) :
7 | Maximum continuous operating voltage (COV) at 50 deg.C ambient temperature | (kV)
8 | Nominal discharge current(8/20 micro sec.wave) | (kA)
9 | Minimum discharge capability | ( kJ / kV) :
| a) Maximum residual voltage at nominal discharge current | (kVpeak)
| b) Minimum residual voltage at nominal discharge current | (kVpeak)
10 | a) Maximum residual voltage at 50 % nominal discharge current | (kVpeak)
| b) Maximum residual voltage at 200% nominal dicharge current | (kVpeak)
11 | Steep fronted wave residual voltage at 1 KA | (kVpeak)
12 | Maximum switching surge impulse residual voltage at 1 KA | (kVpeak)
13 | Long duration discharge class :
14 | Impulse current withstand
| a) High current short duration (4/10 micro-sec wave) | (kVpeak)
| b) Low current long duration : (2000 microsec.) | Amps
15 | Current for pressure relief test | (kA) :
16 | Pressure relief class ( as per IEC 99) :
17 | One minute power frequency (dry) withstand voltage of arrester housing | (kVrms)
18 | Lightning Impulse withstand test voltage of arrester housing with 1.2/50 microsec wave | (kVp)
19 | Switching Surge Impulse withstand test voltage of arrester housing with 250/2500 microsec wave | (kVp)
20 | Total creepage distance of whole arrester housing | ( mm):
21 | Cantilever strength of complete arrester | (N) :
22 | Total height of the arrestor (mm) : | ( mm):
23 | Total weight of the arrestor | (Kg) :
24 | Maximum radio interference voltage at 1.1 Ur / √3 voltage at 1 MHz | (microvolts)
25 | Partial discharge at 1.05 continuous operating voltage | (pC)
26 | Minimum prospective symmetrical fault current : | (kArms)
27 | Compliance to technical specification w.r.t :
| i) Surge monitor | YES / NO
| ii) Support Insulator | YES / NO
| iii) Terminal connectors | YES / NO
28 | ZnO block details :
a) Make and size of ZnO block :
| b) Whether equipment type tested with offered type of ZnO block | : YES / NO
29 | Whether similar equipment are type tested as per IEC/IS or equivalent standard and are in successful operation for at least two years | : YES / NO
30 | Overall General Arrangement drawing of Surge arrester is to enclosed. | : YES / NO
Date |  |  | Name
Place |  |  | Designation
Name of the Company

## DRS2
KARNATAKA POWER TRANSMISSION CORPORATION LIMITED
Bid Enquiry No: KPTCL/2026-27/SS/WORK_INDENT3813
Providing additional 1 x 500MVA (4th), 400/220kV Transformer at Existing 400/220kV Hoody sub-station in Bengaluru East Taluk,Bengaluru Urban District., on total turnkey basis including Supply of all Materials/ equipments, Erection (Including dismantling and Civil Works) of all materials/equipments, Testing and Commissioning
BIDDERS NAME AND ADDRESS ALONG WITH GSTIN NUMBER
The Chief General Manager(Tech), Corporate Office, KPTCL, Indhana Bhavan, BANGALORE - 560009
A1 : GUARANTEED TECHNICAL PARTICULARS FOR GIS MODULES
(Bidder should indicate the guaranteed technical data of all equipments/materials for each type of rating separately)
DRS - 2
Bidder's Name
Sl. No. | Particulars |  | 400kV | 245kV
1 | HIGH VOLTAGE CIRCUIT BREAKERS
1.1 | Makers name and country of manufacture
1.2 | a) Manufacturers type and designation
| b) Single pressure type | Yes/No
| c) Common enclosed phases | Yes/No
d) Number of breakers in series
| e) Class of circuit breaker (C2-M2) | Yes/No
1.3 | Applicable Standards
1.4 | Rated Voltage | kV
1.5 | Service Voltage | kV
1.6 | Rated continuous voltage for rated breaking capacity
| a) Maximum | kV
| b) Minimum | kV
1.7 | Ambient temperature assumed for design:
| a) Maximum | 0C
| b) Minimum daily average | 0C
1.8 | Continuous Current:
| a) Rated | Amps
| b) Under site condition | Amps
1.9 | a) Rated short time current | kA
| b) Rated time | Sec.
1.1 | Maximum rise of temperature over ambient for current rating under
| a) Clause 1.8 above | 0C
| b) Clause 1.9 above | 0C
1.11 | Open/Close time
| a) Closing time | ms
- tolerance
| b) Dead time | ms
| c) Break time | ms
- tolerance
| d) Make time | ms
- tolerance
| e) Arcing time max | ms
| f) Maximum tolerance in open/close time between different poles | ms
1.12 | Rated operating duty
1.13 | Interrupting capacity based on duty cycle in clause 1.12 above
| a) RMS value of AC component | KA
b) Percentage DC component
1.14 | Interrupting capacity
| a) at maximum voltage | kA rms
| b) at minimum voltage | kA rms
1.15 | Rated transient recovery voltage
| a) Method of representing TRV | Four/Two parameters
b) Value of parameters
c) First pole to clear factor
d) Type of devices, used to limit the rate of rise of re-striking voltage
e) Type of devices, if any used to obtain uniform voltage distribution between breakers
1.16 | Rated making capacity
| a) at higher rated voltage | kA (peak)
| b) at lower rated voltage | kA (peak)
1.17 | Latching current | kA
1.18 | Restrike guarantee
1.19 | Reignition performance
1.20 | Short Circuit test certificate enclosed | YES/NO
| Oscillogram enclosed | YES/NO
1.21 | Short line fault interrupting capacity
| a) Method of representing TRV | Four/Two parameters
b) Value of parameters
c) Details of additional capacitors if used for TRV control
1.22 | Type of main contacts
1.23 | Type of arcing contacts and/or arc control device
1.24 | Material of contacts:
a) Main
b) Arcing
c) Whether contacts are silver faced
1.25 | Insulation level of the breaker:
| a) One minute power frequency withstand voltage | kV (rms)
| b) Switching surge withstand test voltage | kV (peak)
| c) Impulse withstand test voltage | kV (peak)
1.26 | Rated duty of
a) Closing resistors
b) Opening resistors
1.27 | Capacity to interrupt delayed zero passage fault current
| a) Oscillogram enclosed | Yes/No
| b) Test reports enclosed | Yes/No
1.28 | Whether the circuit breaker is fixed trip or trip free
1.29 | Method of tripping:
a) Normal
b) Emergency (complete description of manually operated emergency tripping device)
1.30 | a) Type of tripping mechanism
b) No. of trip coils
1.31 | a) Normal voltage of trip coil | Volts
| b) Pick-up range | Volts
| c) Trip amps (per coil) | Amps
1.32 | a) Power at normal voltage of closing mechanism | Watts
| b) Power at 85% of normal voltage | Watts
| c) Close amps (per coil) | Amps
1.33 | Type of closing mechanism
1.34 | Normal voltage of closing coils | Volts
1.35 | a) Total interrupting time measured from instant of trip coil energization to arc extinction of resistor current | Cycles
| b) Closing time measured from instant of application of power to closing device up to arcing contacts touching | Cycles
| c) Reclosing time | Cycles
1.36 | Critical current (current giving the longest arc when a break takes place) | A
1.37 | Maximum voltage factor of the circuit breaker when switching off:
a) Unloaded transformer
b) Loaded transformer
c) Open circuited lines
d) Small inductive current of 10A
e) Capacitor bank
f) Breaking cable charging current (400A for 400 Kv, 250A for 245 KV)
g) Breaking line charging current (600A for 400 kV, 125A for 245 KV).
1.38 | When switching off asynchronous system:
| a) Maximum current | kA
| b) Maximum recovery voltage between contacts of one pole | KV
| c) Test reports for asynchronous switching duty enclosed | Yes/No
1.39 | a) Number of openings at rated capacity, the circuit breaker is capable of performing without inspection, replacement of contacts or other main parts
| b) Cumulative switching capacity without requiring maintenance | Million Amps
1.40 | Particulars of SF-6 gas:
| a) Gauge Pressure of SF-6 at 200C | Bar
i. Nominal
ii. Maximum
iii. “Gas Refill” level
iv. “Breaker Block” level
v. “Over Pressure” level
b) Maximum permissible moisture content of SF6 gas ppm by wt.
c) Type of monitor provided for SF6 gas
| d) Maximum leakage rate of SF6 gas per year at normal pressure | %
e) Breaker pressure relief device:
| i. Rupturing pressure | bar
| ii. Time to rupture | seconds
iii. Quantity and location on breaker
iv. Construction material of diaphragm
| f) Quantity of SF6 gas in complete breaker (3-Phase) | Kgs
g) Circuit breaker enclosure:
| i. Design pressure | Bar
| ii. Routine test pressure | Bar
| iii. Type test pressure | Bar
| iv. Operating pressure | Bar
| v. Maximum time for de-gassing and regassing of circuit breaker compartment | Hrs.
| h) Circuit breaker enclosure over pressure device operating pressure | Bar
| i) Type of absorbent device for gas decomposition provided and quantity. | Kg
| j) Moisture absorbent device and quantity | Kg
| k) Design life time of moisture absorbers | Years
| l) Weight of complete circuit breaker assembly | Kg
m) Material of circuit breaker enclosure
1.41 | Voltage withstand V/S time graph enclosed | Yes/No
1.42 | INSULATORS:
a) Make
b) Type
c) Descriptive pamphlet No.
| d) Weight | Kg
e) Insulation class
| f) One minute dry power frequency withstand voltage | kV (rms)
| g) Flashover voltage | kV
| h) Full wave impulse withstand voltage | kV (peak)
| i) Switching surge withstand voltage | kV (peak)
| j) Puncture value of insulator in SF6 gas | kV
k) Gas barrier
| - Design bursting pressure | Gauge bar
| - Routine test pressure | Gauge bar
| - Arcing test 3 Sec. | kA
1.43 | General outline drawing enclosed, No.
1.44 | Type of operating mechanism pneumatic/ hydraulic/spring charged
1.45 | Spring charging mechanism
a) Spring charging motor
| i. Rated voltage | V
| ii. Rating | Watts
| iii. Speed | RPM
iv. Class of insulation
| v. Satisfactory operation of spring charging motor between 80%-110% of rated voltage | Yes/No
| vi. Time required to charge spring from fully discharged condition | Sec.
vii. Overload and short circuit protection particulars
| b) Is provision made for immediate charging of closing spring after a closure | Yes/No
| c) Adequate spring reserve for one O-C-O operation without intentional time delay | Yes/No
| d) Mechanical indication for spring charged/discharged condition provided | Yes/No
| e) Whether slow closing/opening is feasible for maintenance testing | Yes/No
f) No. of close-open operations possible after failure of Auxiliary supply
1.46 | Pneumatically operated mechanism and compressed air system
a) Pneumatic operating system
| i. Pressure switches for monitoring air pressure provided | Yes/No
| ii. Minimum air pressure required for closing | Kg/cm2
| iii. Minimum air pressure required for tripping | Kg/cm2
| iv. Maximum air pressure the local air receiver can withstand | Kg/cm2
| v. Setting of low pressure switch | Kg/cm2
| vi. Setting of high pressure switch | Kg/cm2
vii. No. of potential free contacts on each pressure switch
| viii. Pressure at which local receiver safety valve opens | Kg/cm2
| ix. Capacity of local reservoir | Liters
b) Compressed air system:
i. Unit or centralised
ii. Air compressor capacity
| iii. Rated pressure | M3/hr
| iv. Pressure at which central receiver safety valve opens | Kg/cm2
| v. Compressor operation starts at pressure | Kg/cm2
| vi. Compressor operation stops at pressure | Kg/cm2
vii. Time for air compressor to charge central storage reservoirs
| - From atmospheric to pressure indicated in item-v above | Minutes
| - From pressure indicated in item-v to item-vi above | Minutes
| viii. Compressor motor details enclosed | Yes/No
| ix. Control scheme drawing enclosed | Yes/No
| x. Control panel with complete auto start-stop controls, protection and interlocks provided | Yes/No
| xi. Piping bus scheme provided as required, complete with piping valves, supports, bends etc. included to make compressed air system complete | Yes/No
| xii. Calculation for compressed air system sizing including compressors piping and receivers enclosed | Yes/No
xiii. Compressor air pipe
- Material
| - Size | mm
c) No. of close-open operations possible after failure of ‘AC’ supply
1.47 | Hydraulic operating mechanism
a) Operating mechanism pressure
| i. Nominal | Kg/cm2
| ii. Maximum | Kg/cm2
| iii. Alarm level (pump up) | Kg/cm2
| iv. Breaker block level | Kg/cm2
b) No. of stored close-open operations from nominal to “Breaker Block” pressure
c) Reduction in pressure
| i. “Close” operation | Kg/cm2
| ii. “Open” operation | Kg/cm2
d) No. of close-open operations possible after failure of ‘AC’ supply to the motor
| e) Hand pump-set for emergency operation provided | Yes/No
1.48 | Whether all type test reports as per latest relevant IEC standards are enclosed? | Yes/No
1.49 | Whether all routine/acceptance tests as per latest relevant standards will be carried out on each circuit breaker | Yes/No
1.5 | a) Whether breaker construction suitable for uprating later | Yes/No
b) If yes, feasibility and extent of uprating possible
1.51 | a) Linking mechanism for single pole units | For closing / For tripping
Electrical
Mechanical
Pneumatic
Hydraulic
Any other
b) Details of construction of linking mechanism components like operating rod:
Material
Material specification
Fluid used
Pressure
1.52 | Auxiliary supply for heaters
| a) AC voltage supply | Volts
| b) Total power required | Watts
1.53 | Auxiliary contacts
a) Type
i. NO
ii. NC
iii. Make before break
| b) Continuous current carrying capacity | A
| c) Breaking capacity at 220 V DC | A
| d) Rated voltage | V
1.54 | Limit switch contacts
| a) Continuous current carrying capacity | A
| b) Breaking capacity at 220 V DC | A
| c) Rated voltage | V
2 | HIGH VOLTAGE DISCONNECT SWITCHES (ISOLATORS) AND EARTH SWITCHES:
These details shall be separately furnished for 400kV & 245KV (a)Isolators, (b) high speed motor operated earth switches and (c) hand operated maintenance earth switches:
(a)Isolators:
2.1 | Makers name and country of manufacture
2.2 | Manufacturers type and designation
2.3 | Reference Standards
2.4 | Rated voltage | kV
2.5 | Maximum design voltage at which the isolator can operate | kV
2.6 | Frequency | Hz
2.7 | Derating factor, if any, for specified site condition
2.8 | Mechanical endurance class of Isolators M2 | Yes/No
2.9 | Class of Electrical endurance for earthing Switches
i. For high speed earthing switch with short circuit making capability.
| a. E1 | Yes/No
| b. E2 | Yes/No
ii. For Maintenance earthing switches
| a. E0 | Yes/No
2.1 | Current rating:
| a) Continuous at site condition | A
| b) Dynamic | KA
| c) One second | KA
| d) Three second | KA
e) Fault making capability(for earth switches)
| - 10 Cycle | KA
| - 1 Sec. | KA
| - 3 Sec. | KA
211 | a) Maximum temperature of current carrying parts when carrying rated current continuously | 0C
| b) Ambient temperature (Maximum/Average) for which (a) is applicable | 0C
c) Maximum temperature of current carrying parts after carrying 40 KA current for
| i. 1 Sec. | 0C
| ii. 3 Sec. | 0C
2.12 | a) Short circuit type test certificates or reports No.
| b) Whether (a) is enclosed | Yes/No
2.13 | Insulation tests:
a) One minute power frequency withstand voltage:
| i. Across the isolating distance | KV
| ii. To earth and between poles | KV
b) 1.2 x 50 microsecond impulse withstand voltage (+ or – polarity):
| i. Across the isolating distance | KV (peak)
| ii. To earth and between poles | KV (peak)
2.14 | Contacts and material of current carrying parts:
a) Type of main and arcing contacts.
b) Material of contacts
i. Main
ii. Arcing
c)
i. Whether contacts are silver faced
ii. Thickness of silver facing
d) Material used for current carrying parts
e) Size & thickness of contacts
2.15 | Rated switching capacity:
| a) Capacity to interrupt magnetizing current (at p.f.) | A
| b) Capacity to interrupt line charging current (at p.f.) | A
| c) Rated making current | A
| d) Capacity to switch power transformer | A
| e) Transformer in rush current making capacity | A
| f) Capacity to energize GIS bus length | M
| g) Capacity to de-energize GIS bus length | M
2.16 | Operating time:
| a) Opening time | ms
| b) Total opening time | ms
| c) Closing time | ms
| d) Charging time | ms
2.17 | Clearance:
| a) Between poles | mm
| b) Between live parts and earth | mm
c) Between live parts when the switch is open
| i. On the same pole | mm
| ii. Between adjacent poles | mm
2.18 | Type of interlocks
2.19 | a) Torque required to operate the moor operated isolator | Kg-m
| b) Torque required to manually operate the isolators, high speed earth switches and maintenance earth switches | Kg-m
2.2 | Speed of make and break
2.21 | Over travel distance after contact made
2.22 | Number of auxiliary switches:
a) N.O. type “a”
b) N.C. type “b”
c) Make before break type
| d) Rated voltage | V
| e) Rated continuous current | A
| f) Breaking capacity at rated voltage | A
2.23 | Number of fault closing operations at rated short circuit current before:
a) Maintenance is required
b) Deterioration of dielectric withstand voltage occurs
2.24 | Gauge pressure of SF6 gas at 200C
| a) Rated pressure | bar
| b) Absolute pressure (gauge) | bar
| c) Minimum pressure at rated kV | bar
| d) Maximum safe pressure | bar
| e) Lo-pressure alarm | bar
| f) Very-lo pressure alarm | bar
| g) Over pressure alarm | bar
h) Type of relief device (diaphragm etc)
| i) Absorbent device for gas decomposition products provided (if yes, type & quantity) | Yes/No
| j) Moisture absorbent device type & quantity | Kg
| k) Enclosure design pressure | bar
| l) Enclosure test pressure | bar
| m) Enclosure over pressure device operating pressure | bar
| n) Quantity of SF6 gas in the enclosure | Kg
| o) Total weight of Isolator / Earth switch assembly | Kg
2.25 | Provision for verifying contact position
2.26 | Viewing ports provided | Yes/No
2.27 | Insulator data
a) Type
| b) Torsional strength | Kg m
| c) Cantilever strength upright | Kg
| d) Power frequency dry flash-over voltage | KV
| e) Power frequency wet flash-over voltage | KV
| f) Impulse flash-over positive wave(1.2x50us) | KV (peak)
| g) Impulse withstand (1.2x50us) | KV (peak)
| h) Power frequency puncture voltage | KV
2.28 | a) Manual earth switch bushing insulator data
| i. Power frequency flashover voltage | KV (rms)
| ii. Impulse flash over voltage | KV (peak)
b) High speed earth switch bushing insulator data
| i. Power frequency flash over voltage | KV (rms)
| ii. Impulse flash over voltage | KV (peak)
2.29 | Switch design:
a) Rotating/tilting/lifting
b) Horizontal/Vertical break
2.3 | Operating mechanism
Manual/Pneumatic/Motor
(b) high speed motor operated earth switches:
2.1 | Makers name and country of manufacture
2.2 | Manufacturers type and designation
2.3 | Reference Standards
2.4 | Rated voltage | kV
2.5 | Maximum design voltage at which the isolator can operate | kV
2.6 | Frequency | Hz
2.7 | Derating factor, if any, for specified site condition
2.8 | Current rating:
| a) Continuous at site condition | A
| b) Dynamic | KA
| c) One second | KA
| d) Three second | KA
e) Fault making capability(for earth switches)
| - 10 Cycle | KA
| - 1 Sec. | KA
| - 3 Sec. | KA
2.9 | a) Maximum temperature of current carrying parts when carrying rated current continuously | 0C
| b) Ambient temperature (Maximum/Average) for which (a) is applicable | 0C
c) Maximum temperature of current carrying parts after carrying 40 KA current for
| i. 1 Sec. | 0C
| ii. 3 Sec. | 0C
2.1 | a) Short circuit type test certificates or reports No.
| b) Whether (a) is enclosed | Yes/No
2.11 | Insulation tests:
a) One minute power frequency withstand voltage:
| i. Across the isolating distance | KV
| ii. To earth and between poles | KV
b) 1.2 x 50 microsecond impulse withstand voltage (+ or – polarity):
| i. Across the isolating distance | KV (peak)
| ii. To earth and between poles | KV (peak)
2.12 | Contacts and material of current carrying parts:
a) Type of main and arcing contacts.
b) Material of contacts
i. Main
ii. Arcing
c)
i. Whether contacts are silver faced
ii. Thickness of silver facing
d) Material used for current carrying parts
e) Size & thickness of contacts
2.13 | Rated switching capacity:
| a) Capacity to interrupt magnetizing current (at p.f.) | A
| b) Capacity to interrupt line charging current (at p.f.) | A
| c) Rated making current | A
| d) Capacity to switch power transformer | A
| e) Transformer in rush current making capacity | A
| f) Capacity to energize GIS bus length | M
| g) Capacity to de-energize GIS bus length | M
2.14 | Operating time:
| a) Opening time | ms
| b) Total opening time | ms
| c) Closing time | ms
| d) Charging time | ms
2.15 | Clearance:
| a) Between poles | mm
| b) Between live parts and earth | mm
c) Between live parts when the switch is open
| i. On the same pole | mm
| ii. Between adjacent poles | mm
2.16 | Type of interlocks
2.17 | a) Torque required to operate the moor operated isolator | Kg-m
| b) Torque required to manually operate the isolators, high speed earth switches and maintenance earth switches | Kg-m
2.18 | Speed of make and break
2.19 | Over travel distance after contact made
2.2 | Number of auxiliary switches:
a) N.O. type “a”
b) N.C. type “b”
c) Make before break type
| d) Rated voltage | V
| e) Rated continuous current | A
| f) Breaking capacity at rated voltage | A
2.21 | Number of fault closing operations at rated short circuit current before:
a) Maintenance is required
b) Deterioration of dielectric withstand voltage occurs
2.22 | Gauge pressure of SF6 gas at 200C
| a) Rated pressure | bar
| b) Absolute pressure (gauge) | bar
| c) Minimum pressure at rated kV | bar
| d) Maximum safe pressure | bar
| e) Lo-pressure alarm | bar
| f) Very-lo pressure alarm | bar
| g) Over pressure alarm | bar
h) Type of relief device (diaphragm etc)
| i) Absorbent device for gas decomposition products provided (if yes, type & quantity) | Yes/No
| j) Moisture absorbent device type & quantity | Kg
| k) Enclosure design pressure | bar
| l) Enclosure test pressure | bar
| m) Enclosure over pressure device operating pressure | bar
| n) Quantity of SF6 gas in the enclosure | Kg
| o) Total weight of Isolator / Earth switch assembly | Kg
2.23 | Provision for verifying contact position
2.24 | Viewing ports provided | Yes/No
2.25 | Insulator data
a) Type
| b) Torsional strength | Kg m
| c) Cantilever strength upright | Kg
| d) Power frequency dry flash-over voltage | KV
| e) Power frequency wet flash-over voltage | KV
| f) Impulse flash-over positive wave(1.2x50us) | KV (peak)
| g) Impulse withstand (1.2x50us) | KV (peak)
| h) Power frequency puncture voltage | KV
2.26 | a) Manual earth switch bushing insulator data
| i. Power frequency flashover voltage | KV (rms)
| ii. Impulse flash over voltage | KV (peak)
b) High speed earth switch bushing insulator data
| i. Power frequency flash over voltage | KV (rms)
| ii. Impulse flash over voltage | KV (peak)
2.27 | Switch design:
a) Rotating/tilting/lifting
b) Horizontal/Vertical break
2.28 | Operating mechanism
Manual/Pneumatic/Motor
(c) Hand operated maintenance earth switches:
2.1 | Makers name and country of manufacture
2.2 | Manufacturers type and designation
2.3 | Reference Standards
2.4 | Rated voltage | kV
2.5 | Maximum design voltage at which the isolator can operate | kV
2.6 | Frequency | Hz
2.7 | Derating factor, if any, for specified site condition
2.8 | Current rating:
| a) Continuous at site condition | A
| b) Dynamic | KA
| c) One second | KA
| d) Three second | KA
e) Fault making capability(for earth switches)
| - 10 Cycle | KA
| - 1 Sec. | KA
| - 3 Sec. | KA
2.9 | a) Maximum temperature of current carrying parts when carrying rated current continuously | 0C
| b) Ambient temperature (Maximum/Average) for which (a) is applicable | 0C
c) Maximum temperature of current carrying parts after carrying 40 KA current for
| i. 1 Sec. | 0C
| ii. 3 Sec. | 0C
2.1 | a) Short circuit type test certificates or reports No.
| b) Whether (a) is enclosed | Yes/No
2.11 | Insulation tests:
a) One minute power frequency withstand voltage:
| i. Across the isolating distance | KV
| ii. To earth and between poles | KV
b) 1.2 x 50 microsecond impulse withstand voltage (+ or – polarity):
| i. Across the isolating distance | KV (peak)
| ii. To earth and between poles | KV (peak)
2.12 | Contacts and material of current carrying parts:
a) Type of main and arcing contacts.
b) Material of contacts
i. Main
ii. Arcing
c)
i. Whether contacts are silver faced
ii. Thickness of silver facing
d) Material used for current carrying parts
e) Size & thickness of contacts
2.13 | Rated switching capacity:
| a) Capacity to interrupt magnetizing current (at p.f.) | A
| b) Capacity to interrupt line charging current (at p.f.) | A
| c) Rated making current | A
| d) Capacity to switch power transformer | A
| e) Transformer in rush current making capacity | A
| f) Capacity to energize GIS bus length | M
| g) Capacity to de-energize GIS bus length | M
2.14 | Operating time:
| a) Opening time | ms
| b) Total opening time | ms
| c) Closing time | ms
| d) Charging time | ms
2.15 | Clearance:
| a) Between poles | mm
| b) Between live parts and earth | mm
c) Between live parts when the switch is open
| i. On the same pole | mm
| ii. Between adjacent poles | mm
2.16 | Type of interlocks
2.17 | a) Torque required to operate the moor operated isolator | Kg-m
| b) Torque required to manually operate the isolators, high speed earth switches and maintenance earth switches | Kg-m
2.18 | Speed of make and break
2.19 | Over travel distance after contact made
2.2 | Number of auxiliary switches:
a) N.O. type “a”
b) N.C. type “b”
c) Make before break type
| d) Rated voltage | V
| e) Rated continuous current | A
| f) Breaking capacity at rated voltage | A
2.21 | Number of fault closing operations at rated short circuit current before:
a) Maintenance is required
b) Deterioration of dielectric withstand voltage occurs
2.22 | Gauge pressure of SF6 gas at 200C
| a) Rated pressure | bar
| b) Absolute pressure (gauge) | bar
| c) Minimum pressure at rated kV | bar
| d) Maximum safe pressure | bar
| e) Lo-pressure alarm | bar
| f) Very-lo pressure alarm | bar
| g) Over pressure alarm | bar
h) Type of relief device (diaphragm etc)
| i) Absorbent device for gas decomposition products provided (if yes, type & quantity) | Yes/No
| j) Moisture absorbent device type & quantity | Kg
| k) Enclosure design pressure | bar
| l) Enclosure test pressure | bar
| m) Enclosure over pressure device operating pressure | bar
| n) Quantity of SF6 gas in the enclosure | Kg
| o) Total weight of Isolator / Earth switch assembly | Kg
2.23 | Provision for verifying contact position
2.24 | Viewing ports provided | Yes/No
2.25 | Insulator data
a) Type
| b) Torsional strength | Kg m
| c) Cantilever strength upright | Kg
| d) Power frequency dry flash-over voltage | KV
| e) Power frequency wet flash-over voltage | KV
| f) Impulse flash-over positive wave(1.2x50us) | KV (peak)
| g) Impulse withstand (1.2x50us) | KV (peak)
| h) Power frequency puncture voltage | KV
2.26 | a) Manual earth switch bushing insulator data
| i. Power frequency flashover voltage | KV (rms)
| ii. Impulse flash over voltage | KV (peak)
b) High speed earth switch bushing insulator data
| i. Power frequency flash over voltage | KV (rms)
| ii. Impulse flash over voltage | KV (peak)
2.27 | Switch design:
a) Rotating/tilting/lifting
b) Horizontal/Vertical break
2.28 | Operating mechanism
Manual/Pneumatic/Motor
3 | VOLTAGE TRANSFORMERS:
These details shall be furnished separately for 400kV & 245kV voltage transformers.
3.1 | Makers name & country of manufacture
3.2 | Applicable standard
3.3 | Type of VTs
3.4 | Number of VTs
3.5 | Insulation withstand level
| a) Impulse withstand voltage 1.2/50 micro sec.wave | KV (peak)
| b) One minute power frequency withstand voltage | KV (rms)
3.6 | Number of secondary windings for each VT
3.7 | Rated primary voltage | KV
3.8 | Rated secondary voltage | V
3.9 | Rated VA burden for each secondary winding | VA
3.1 | Rated power factor
3.11 | Accuracy class for each secondary winding
3.12 | Method of connection
a) Primary winding
b) Each secondary winding
3.13 | Rated voltage factor
a) Continuous
b) For 30 seconds
3.14 | Maximum temperature rise of windings at 110% excitation and rated burden, when referred to specified ambient temperature | 0C
3.15 | a) Type of insulation (SF-6 foil insulation or cast resin)
b) Class of insulation of windings
3.16 | Gauge pressure of SF6 gas at 200C
| a) Rated pressure | bar
| b) Absolute pressure (gauge) | bar
| c) Minimum pressure at rated kV | bar
| d) Maximum safe pressure | bar
| e) Lo-pressure alarm | bar
| f) Very-lo pressure alarm | bar
| g) Over pressure alarm | bar
| h) Type of relief device (diaphragm etc) | Yes/No
| i) Absorbent device for gas decomposition products provided (if yes, type & quantity) | Kg
| j) Moisture absorbent device type & quantity | Kg
| k) Enclosure design pressure | Bar
| l) Enclosure test pressure | Bar
| m) Enclosure over pressure device operating pressure | bar
| n) Quantity of SF6 gas in the enclosure | Kg
| o) Total weight of VT assembly | Kg
3.17 | Transient response (if applicable)
3.18 | Details of high speed switch (es) on secondary winding (alternative to fuses)
a) Make and type
b) Rating
c) Relay make and type
| d) Relay coil rating | Amp.
e) Details of operating mechanism
3.19 | Time of discharging of power cables | Sec
3.2 | Descriptive manual enclosed with Bid | Yes/No
3.21 | Complete list of tests proposed by the manufacturer at works & site
3.22 | Type test certificates enclosed | Yes/No
3.23 | Dielectric testing at site is proposed to be carried out through VTs | Yes/No
3.24 | Continuous, 5 Minute and short time rating of primary and secondary winding of VTs | Amp / At 5% rated voltage & rated voltage factor / At 2% rated voltage
3.25 | a) % voltage (ratio) error
b) Phase displacement
3.26 | Capacitive discharge capability of the VT
3.27 | Material of winding primary & secondary
3.28 | Material and minimum thickness of VT enclosure
4 | CURRENT TRANSFORMERS:
These details shall be furnished separately for 400kV & 245kV current transformers for all ratios:
4.1 | Applicable standards
4.2 | Type of CTs
4.3 | Number of CTs
4.4 | Insulation withstand level
| a) Impulse withstand voltage 1.2/50 micro second wave | KV (peak)
| b) One minute power frequency withstand voltage | KV (rms)
4.5 | Number of cores per CT
4.6 | Rated primary current for each core | A
4.7 | Rated secondary current | A
4.8 | a) Ratio taps for each core
| b) Whether it is possible to adjust tap setting of any core independent of other cores | Yes/No
4.9 | Turns ratio for each core
4.1 | Application of each core
4.11 (A) | For Relaying Cores (PS Class):
(Data shall be furnished for all ratio taps. Bidder shall furnish data against sub-items as may be applicable for that particular core)
Ratio I:
a) Accuracy class
| b) Rated burden | VA
c) Accuracy Limit Factor
| d) Minimum knee point voltage Vk | Volts
| e) Maximum excitation current at half the knee point voltage | mA
| f) Maximum secondary resistance | Ohms
Ratio II:
a) Accuracy class
| b) Rated burden | VA
c) Accuracy Limit Factor
| d) Minimum knee point voltage Vk | Volts
| e) Maximum excitation current at half the knee point voltage | mA
| f) Maximum secondary resistance | Ohms
Ratio III:
a) Accuracy class
| b) Rated burden | VA
c) Accuracy Limit Factor
| d) Minimum knee point voltage Vk | Volts
| e) Maximum excitation current at half the knee point voltage | mA
| f) Maximum secondary resistance | Ohms
Ratio IV:
a) Accuracy class
| b) Rated burden | VA
c) Accuracy Limit Factor
| d) Minimum knee point voltage Vk | Volts
| e) Maximum excitation current at half the knee point voltage | mA
| f) Maximum secondary resistance | Ohms
Ratio V:
a) Accuracy class
| b) Rated burden | VA
c) Accuracy Limit Factor
| d) Minimum knee point voltage Vk | Volts
| e) Maximum excitation current at half the knee point voltage | mA
| f) Maximum secondary resistance | Ohms
4.11 (B) | For Relaying cores (5P20 class):
(Data shall be furnished for all ratio taps. Bidder shall furnish data against sub-items as may be applicable for that particular core)
Ratio I:
a) Accuracy class
| b) Rated burden | VA
c) Accuracy Limit Factor
| d) Minimum knee point voltage Vk | Volts
| e) Maximum excitation current at half the knee point voltage | mA
| f) Maximum secondary resistance | Ohms
Ratio II:
a) Accuracy class
| b) Rated burden | VA
c) Accuracy Limit Factor
| d) Minimum knee point voltage Vk | Volts
| e) Maximum excitation current at half the knee point voltage | mA
| f) Maximum secondary resistance | Ohms
Ratio III:
a) Accuracy class
| b) Rated burden | VA
c) Accuracy Limit Factor
| d) Minimum knee point voltage Vk | Volts
| e) Maximum excitation current at half the knee point voltage | mA
| f) Maximum secondary resistance | Ohms
Ratio IV:
a) Accuracy class
| b) Rated burden | VA
c) Accuracy Limit Factor
| d) Minimum knee point voltage Vk | Volts
| e) Maximum excitation current at half the knee point voltage | mA
| f) Maximum secondary resistance | Ohms
Ratio V:
a) Accuracy class
| b) Rated burden | VA
c) Accuracy Limit Factor
| d) Minimum knee point voltage Vk | Volts
| e) Maximum excitation current at half the knee point voltage | mA
| f) Maximum secondary resistance | Ohms
4.12 | For metering cores:
(Data shall be furnished for all ratio taps)
Ratio I:
a) Accuracy class
| b) Rated burden | VA
c) Rated power factor
d) Instrument security factor
Ratio II:
a) Accuracy class
| b) Rated burden | VA
c) Rated power factor
d) Instrument security factor
Ratio III:
a) Accuracy class
| b) Rated burden | VA
c) Rated power factor
d) Instrument security factor
Ratio IV:
a) Accuracy class
| b) Rated burden | VA
c) Rated power factor
d) Instrument security factor
Ratio V:
a) Accuracy class
| b) Rated burden | VA
c) Rated power factor
d) Instrument security factor
4.13 | Short time thermal current rating
| a) Current | kA
| b) Rated time | Sec
4.14 | Dynamic current rating | kA (peak)
4.15 | Maximum temperature rise of windings at rated primary current and rated burden, when referred to specified ambient temperature | 0C
4.16 | a) Type of insulation (SF6 foil or cast resin)
b) Class of insulation of windings
4.17 | Magnetization characteristics: Mfr’s dwg. No.
4.18 | Recommended setting of protective device (spark gap, etc) | mm
4.19 | Gap setting flashover characteristics Manufacturers drawing No.
4.2 | Secondary impedance value | Ohms
4.21 | In case of ring type CTs whether it is possible to remove the CT without affecting / dismantling the adjacent compartment | Yes/No
4.22 | Gauge pressure of SF6 gas at 200C
| a) Rated pressure | bar
| b) Absolute pressure (gauge) | bar
| c) Minimum pressure at rated kV | bar
| d) Maximum safe pressure | bar
| e) Lo-pressure alarm | bar
| f) Very-lo pressure alarm | bar
| g) Over pressure alarm | bar
h) Type of relief device (diaphragm etc)
| i) Absorbent device for gas decomposition products provided (if yes, type & quantity) | Yes/No (Kg)
| j) Moisture absorbent device type & quantity | Kg
| k) Enclosure design pressure | bar
| l) Enclosure test pressure | bar
| m) Enclosure over pressure device operating pressure | bar
| n) Quantity of SF6 gas in the enclosure | Kg
| o) Total weight of CT | Kg
4.23 | Complete list of tests proposed by the Manufacturer at works and site enclosed | Yes/No
4.24 | Type test certificates for each type of CTs enclosed | Yes/No
4.25 | Current error
4.26 | Phase displacement error
4.27 | Material of primary & secondary winding
5 | LIGHTNING ARRESTERS:
These details shall be furnished separately for LAs for 400kV & 245kV GIS
5.1 | Maker’s name
5.2 | Country of manufacture
5.3 | Manufacturers type designation
5.4 | Applicable standards
5.5 | Arrester class and type
5.6 | Rated arrester voltage | KV
5.7 | Rated frequency | Hz
5.8 | a) Nominal discharge current (8/20 micro second wave) | KA
| b) Minimum discharge capability | KJ/kV
5.9 | Power frequency over voltage withstand capability voltage for:
| a) 30 Sec. | KV (rms)
| b) 1 min. | KV (rms)
| c) Continuous | KV (rms)
5.1 | Maximum residual voltage at nominal discharge current | KV (rms)
5.11 | Discharge voltage at 5 KA discharge current | KV (rms)
5.12 | Discharge voltage at 10 KA discharge current | KV (peak)
5.13 | Discharge voltage at 20 KA discharge current | KV (peak)
5.14 | Minimum residual voltage of arrester | KV (rms)
5.15 | Impulse current withstand
| a) High current short duration (4/10 Micro Second wave) | KA (peak)
| b) Low current long duration | A (peak)
| c) Virtual duration of rectangular wave | Micro-sec.
5.16 | One minute power frequency (dry) withstand voltage of arrester housing | KV (rms)
5.17 | Impulse withstand test voltage of arrester housing with 1.2/50 Micro Second wave | KV (peak)
5.18 | Total height of the arrester | mm
5.19 | Total weight of complete arrester including enclosure and gas | Kg
5.2 | Pressure relief class (as per IEC 99)
5.21 | a) Range of milli-ammeter provided for leakage current measurement | mA
b) Type and make of above
5.22 | Drawings/information submitted with the bid
5.23 | Explosion proof/non-explosion proof
5.24 | Surge monitor provided | Yes/No
5.25 | Grading shields provided | Yes/No
5.26 | Whether type test reports are enclosed | Yes/No
5.27 | Volt/time characteristic enclosed | Yes/No
5.28 | Complete list of routine acceptance tests which will be carried out on the arresters enclosed | Yes/No
5.29 | VENDOR agreeable to carry residual voltage test at the nominal discharge current | Yes/No
5.3 | Gauge pressure of SF6 gas at 200C
| a) Rated pressure | bar
| b) Absolute pressure (gauge) | bar
| c) Minimum pressure at rated kV | bar
| d) Maximum safe pressure | bar
| e) Lo-pressure alarm | bar
| f) Very-lo pressure alarm | bar
| g) Over pressure alarm | bar
h) Type of relief device (diaphragm etc)
| i) Absorbent device for gas decomposition products provided (if yes, type & quantity) | Yes/No (Kg)
| j) Moisture absorbent device type & quantity | Kg
| k) Enclosure design pressure | bar
| l) Enclosure test pressure | bar
| m) Enclosure over pressure device operating pressure | bar
| n) Quantity of SF6 gas in the enclosure | Kg
| o) Total weight of LA assembly | Kg
5.31 | Material and minimum thickness of LA enclosure
6 | SF6 BUS DUCTS:
Following data shall be furnished separately for a) 400 kV GIS, 400 kV interconnection between transformer/UG cable/Over headline and 400 kV GIS. b) 245 KV GIS, 245 kV interconnection between transformer/UG cable/overhead line & 245kV GIS.
(a) GIS
6.1 | Equipment Rating
| a) Nominal Operating Voltage | kV
| b) Highest Operating Voltage | kV
| c) Basic Impulse Insulation Level | kV (peak)
| d) Frequency | Hz
| e) Bus rating (continuous) at 200C ambient | Amps
| f) Rated short time current (3 sec) | KA (rms)
| g) 1 min. power frequency withstand voltage | kV
| h) Impulse withstand voltage 1.2/50 Micro Sec. wave | kV (peak)
| i) Switching surge withstand voltage | kV (peak)
| j) Maximum permissible operating temperature of current carrying parts (above ambient 450C) | 0C
k) Temperature rise of enclosure at rated current (for site condition and above 450C ambient) for
| i. Indoors | 0C
| ii. Outdoors | 0C
iii. State assumptions on which calculations are based
l) Maximum safe continuous current that can be carried at site condition at:
| i. 200C Ambient | A
| ii. 300C Ambient | A
| iii. 400C Ambient | A
| iv. 450C Ambient | A
| v. Limiting factors and the empirical relationship used to calculate these current ratings | Yes/No
| m) Maximum temperature (Hot spot) of conductor while carrying rated current at maximum ambient temperature | 0C
| n) Maximum temperature (Hot spot) of enclosure at rated current at maximum ambient temperature | 0C
o) Temperature of conductor when rated short circuit current is carried for three seconds when short circuit occurs at maximum operating temperature
NOTE: Calculations to be furnished for the above.
6.2 | Gauge pressure of SF6 gas at 200C
| a) Nominal SF6 pressure | Bar
| b) Maximum SF6 pressure | Bar
| c) “Gas Refill” level | Bar
| d) “Breaker Block” level | Bar
| e) “Zone Trip” level | Bar
| f) “Over Pressure” alarm level | Bar
| g) Maximum permissible moisture content of SF6 gas | ppm by wt.
h) Maximum leakage rate per year at nominal pressure
| i. For complete station | %
| ii. For single gas compartment | %
| i) Amount of SF6 gas required to completely charge the complete installation including any tank storage system (please indicate separately for both the packages) | kg
| j) Amount of SF6 gas required for largest gas compartment | kg
| k) Design pressure of the enclosure | bar
| l) Routine test pressure of the enclosure | bar
| m) Test pressure of the enclosure | bar
6.3 | Pressure Relief Device (s)
| a) Rupturing Pressure (gauge) | Bar
| b) Time to rupture, smallest section | Seconds
c) Quantity and location on each section
d) Construction material of diaphragm
| e) Write-up on features adopted for preventing burn through in the various enclosures, enclosed | Yes/No
6.4 A | Lengths & accessories of exit bus ducts considered in the layout proposed by the BIDDER (please indicate separately for interconnections with Over headline/UG cable/ transformers) | For 400kV/220kV Over Head Tr. line/UG cable
a) Straight lengths
b) Bends
c) Bellows
d) Interface with transformer bay SF6 to air bushing
e) SF6 gas to air bushings for line bay
6.5 | Design Data
| a) Capacitance per meter bus duct | pf
b) Resistance/meter/phase at 200C
| i. Conductor | Ohm
| ii. Enclosure | Ohm
| c) Inductance reactance / meter / phase at 200C | Ohm
| d) i. Surge impedance of the enclosed bus | Ohm
| ii. Description of methods and calculations used to determine surge impedance and capacitance enclosed | Yes/No
e) Electrical Resistance at 200C of
| i. Bus enclosure | Ohms/mtr
| ii. Conductor | Ohms/mtr
| f) Maximum potential rise of enclosure at short circuit current | V
g) Maximum power loss per single phase meter at 200C
| i. Enclosure | W
| ii. Conductor | W
| iii. Total | W
h) Total maximum power loss at 200C (please give basis and detailed calculation with method for verifying losses)
| i. Complete 400 kV & 245 KV GIS | W
| ii. 400 KV & 245 KV Interconnection | W
| iii. Total 400kV & 245KV GIS including Transformer/over headline/UG cable exit bus duct | W
| i) Weight per single phase meter of bus duct (Exit bus duct) | Kg
| j) Weight per three phase meter of bus duct (main bus duct) | Kg
| k) Maximum unsupported span between supports (for main & exit bus ducts respectively) | m
| l) Allowable tolerance in height of support platform | mm
m) Insulator material
n) Conductor
i. Material (state alloy)
| ii. Cross sectional area | Sq.mm
iii. Minimum unsupported span
iv. Shape
o) Enclosure
i. Material (state alloy)
| ii. Outer diameter (OD) | mm
| iii. Thickness | mm
iv. Finish of interior of pressurized bus duct enclosure
| v. Vacuum withstand capacity of various types of enclosures | m bar
f) Paint shade of exterior surface
p) Elbow
| i. Outer diameter (if spherical) | mm
| ii. Thickness | mm
| iii. No. of standard angles employed | mm
| q) Weight of each assembled bay, separately | Kg
| r) Distance between phase centre lines | mm
s) Maximum electrical stress
| i. SF6 gas | kV/mm
| ii. Insulator | kV/mm
t) Material used in fabricating the following:
i. Breaker contacts
ii. Disconnecting switch surfaces
iii. Grounding switch surfaces
iv. Internal bus
v. Internal bus contact surfaces
vi. Bus enclosure
u) Description of technique used to control thermal expansion in:
i. Conductor
ii. Enclosure
| v) Maximum length of single phase exit bus duct gas compartment (for 400 kV GIS & 245 KV GIS) | m
| w) Total weight of gas in this compartment | kg
| x) Total weight of largest sized compartment | kg
| y) Maximum length of single/three phase gas compartment (for main bus bar of 400 kV GIS & 220 KV GIS) | m
| z) Total weight of gas in this compartment | kg
| aa) Total weight of largest sized compartment | kg
ab) Whether field connection of enclosure sections are made by means of bolting or welding (in case of welding specify the extent of field welding and the procedure which VENDOR proposes to adopt at site)
| ac) Extra paint for retouching up at field included in the supply | Yes/No
ad) Describe method of particle control employed
ae) Are shipping sections completely assembled lengths of bus duct Drawings, supporting this data and clearly illustrating the construction of the bus duct compartments, shall be submitted with the bid.
7 | SF6 GAS TO AIR BUSHING (To be connected to transformer / 400kV Overhead Lines)
Following data shall be furnished separately for 400/220 kV and 220/66 KV Transformer (as applicable).
7A | For 400/220/33 KV Transformer
7.1 | Make
7.2 | Type (OIP/RIP etc)
7.3 | Weight | Kg
7.4 | Transport dimensions
7.5 | Height above ground level required to remove bushings
7.6 | Insulation class
7.7 | Current rating
| a) Continuous at an ambient of 450C | Amps
| b) Short time (3 Sec) | Amps
7.8 | SF6 gas service pressure (gauge) | Bars
7.9 | Design pressure (gauge) | Bars
7.1 | Test pressure (gauge) | Bars
7.11 | Bursting pressure (gauge) | Bars
7.12 | Permissible leakage rate at rated differential pressure, per year
| a) 1 bar | Mltr/Year
| b) Rated pressure | Mltr/Year
7.13 | One minute dry & wet power frequency withstand voltage | kV (rms)
7.14 | Flashover voltage | kV
7.15 | Full wave impulse withstand voltage | kV (peak)
7.16 | Switching surge withstand voltage | kV (peak)
7.17 | Very Fast Transient Over voltage (Peak & Duration) | kV/n sec.
7.18 | Corona discharge voltage | kV
7.19 | Partial discharge extinction voltage (p.d. level less than 10 p.c) | kV
7.2 | Creepage distance
| - Total | mm
| - Protected at 900 | mm
7.21 | Permissible safe cantilever loading on installed bushing | Kg
7.22 | Nature of dielectric medium employed in the bushing | Kg
7.23 | Volume of insulating medium per bushing
7.24 | Material of bushing terminal clamp
7.25 | Temperature range
| a) SF6 gas side | 0C
| b) Transformer side | 0C
7.26 | Maximum oil pressure in bushing gauge | Bar
7.27 | Mounting position | Deg from vertical position
7.28 | Distance of bushing axis to grounded transformer wall under oil | mm
7.29 | Cantilever test load, 900 to bushing axis on both ends one after another at room temp and at inside pressure of
| a) 2 bars (for 1 min) | N
| b) Rated pressure (for 1 min) | N
7.3 | Permissible cantilever moment at bushing flange
| Static | Nm
| Dynamic | Nm
8 | GENERAL DATA
8.1 | The following data shall be furnished separately for 400 KV & 245 KV
a) Gas section diagram enclosed
b) No. of gas compartments per cable/overhead line incomer bay
c) No. of gas compartments per transformer bay
d) No. of gas compartments in main buses 1 & 2 respectively
e) No. of gas compartments in bus coupler bay
8.2 | Enclosure
| a) Material (state alloy) | mm
| b) Outer diameter (OD) | mm
c) Thickness
d) Finish of interior of pressurized GIS enclosure
| e) Vacuum withstand capacity of various types of enclosures | m bar
f) Paint shade of exterior surface
8.3 | Mechanical strength of enclosures:
| a) Design pressure | Gauge bars
| b) Operating pressure | Gauge bars
| c) Type test pressure | Gauge bars
| d) Routine test pressure | Gauge bars
| e) Leakage test pressure 30 min | Gauge bars
f) Safety factor (type test/operating pressure)
8.4 | Internal Arcing
| a) Enclosure burn-through time at various currents | Sec
| b) Enclosure rupturing pressure | Gauge bars
| c) Barrier insulator rupturing pressure | Gauge bars
| d) Max. pressure rise at 40 kA (smallest section) | Gauge bars
| e) Data on burn-through preventive measures enclosed | Yes/No
| f) Test data submitted | Yes/No
8.5 | Description of the proposed methods to limit switching surges for breaker and disconnects enclosed | Yes/No
8.6 | Values of maximum switching surges guaranteed
8.7 | Total losses when complete switchgear is operated at its rated capacity | KW
8.8 | Break-up of losses at rated current
| a) 400 kV GIS | KW
| b) Bus duct between 245 kV GIS and transformer | KW
| c) 245 KV GIS | KW
| d) Bus duct between 245 KV GIS & Transformer. | KW
8.9 | Interfaces:
| a) Maximum lateral and longitudinal movement at interface due to expansion and contraction. | mm
| b) Maximum tensile and compressive forces at interface | kg
| c) Tolerance on positioning of flanges | mm
d) SF6 gas pressure at interface
| i. Maximum | bar
| ii. Nominal permissible | bar
| e) Permissible tolerance on phase spacing of transformer terminals | ±mm
| f) Permissible tolerance on height of transformer terminals | ±mm
| g) Maximum allowable tolerance on phase spacing of transformer terminals that can be achieved by the compensator (bellow) | ±mm
| h) Maximum allowable tolerance on height of transformer terminals that can be achieved by the compensator (bellow) | ±mm
| i) Write-up on special grounding requirements enclosed | Yes/No
8.1 | Insulation System Monitoring Devices
a) Gas density detector
i. Type
ii. Location
b) Gas pressure detector
i. Type
ii. Location
c) Gas moisture content detector
i. Type
ii. Location
d) Fault detector device
i. Type
ii. Location
e) Optional equipment available
i. Type
ii. Location
8.11 | Generic Origin of Components
| The Bidder is requested to list all material, metallic and non-metallic within switchgear interior, which are in contact with or might come into contact with the sulphur hexafluoride. | Material Trade Name / Material Generic Origin / Material Location
8.12 | Clearances:
The Bidder shall complete the following questionnaire in detail and provide any additional information not specifically requested but which may be of assistance to the PURCHASER in evaluating the integrity of the switchgear.
a) Minimum Insulating Clearance:
Location:
| i. Main bus | Creepage / Strike / Profile
| ii. Line bus | Creepage / Strike / Profile
| iii. Circuit breaker to earth across contacts | Creepage / Strike / Profile
| iv. Disconnecting switch to earth across contacts | Creepage / Strike / Profile
| v. Earth switch to earth (enclosure) & across contacts | Creepage / Strike / Profile
| vi. SF6/XLPE insulated cable termination chamber | Creepage / Strike / Profile
8.13 | SF6 Gas:
a) Name of manufacturer
b) Electrical Properties
c) Compatibility with material used in GIS
d) Impurities in percentage
e) Size of cylinder in which gas is proposed to be supplied
f) Condensation temperature
g) Physical properties
h) Tests to be conducted by the manufacturer at works.
i) Tests proposed to be conducted at site to detect and limit the moisture content in gas compartments
8.14 | SF6 Gas Handling Equipment:
a) Make and Type of the Plant
b) Description of gas handling equipment
i. Compressor type
ii. Vacuum pump type
iii. Filtering equipment type
iv. Moisture removal equipment type
8.15 | c) Time for evacuation of largest 3 Phase section of switchgear | minutes
| d) Time for refilling of largest 3 phase section of switchgear | minutes
| e) Nominal section capacity of vacuum pump | m3/hr
| f) Maximum vacuum obtainable by vacuum pump | bar
| g) Motor rating of vacuum pump | kw
| h) Storage capacity service tank | kg
| i) Gas filling capacity of compressor | kg/hr
| j) Maximum pressure of compressor | bar
| k) Rating of compressor motor | kw
| l) Operating voltage | Volts
| m) Control voltage | Volts
n) Drying (moisture removal) capability of gas plant
o) Filtration/particle removal capability of the gas plant
p) Size of the molecular sieve
q) Length, width and height of the plant
r) Total weight of the plant
s) Electrical output
| i. Compressor | kw
| ii. Vacuum pump | kw
| iii. Control system | kw
| Total | kw
8.16 | a) Type and quantity of gas required at site for purging of GIS during erection
| b) Above gas will be supplied by the Vendor as part of this contract | Yes/No
8.17 | a) Details of Portable SF6 gas detector to be supplied, provided | Yes/No
| b) Sensitivity of SF6 detector in atmosphere | ppm
8.18 | Earthing:
a) Rating of main ground bus
b) Touch potential
| i. Value | Volts
| ii. Calculations enclosed | Yes/No
| c) Maximum expected circulating current in earth mat during normal operation | A
8.19 | Whether support framework included in the supply
| a) Material | Yes/No
| b) Whether hot dip galvanized | Yes/No
8.2 | a) Required tolerance in surface level of the civil works to be carried out by the PURCHASER | ± mm per meter
b) Foundation channels included in the supply
8.21 | Insulators/Section barriers for GIS (For each type):
a) Type of insulators used
b) Material
| c) 1-minute power frequency dry withstand test voltage | kV (rms)
| d) Dry flashover value | kV (rms)
| e)1.2/50 microsec impulse withstand test voltage | kV (peak)
| f) Puncture value of insulator in SF6 gas | kV
| g) Maximum electrical field strength at rated voltage phase to earth | kV/mm
| h) Gas barrier routine test pressure | Gauge bar
| i) Gas barrier routine test pressure | Gauge bar
| j) Arcing test | 3 sec kA
| k) Weight of insulator | kg
l) Partial discharge levels at 120% working voltage
i.For one bay (sensitivity 5 pico columbs)
ii. For individual insulator (sensitivity 5 pico columbs)
8.22 | Whether the GIS complies to Cl. No. 4.1.7 of section–B of GIS specification regarding subsequent repairs/testing, in the event of a fault
9.0 | TESTING:
9.1 | BIDDER’s program for full type/routine testing of the GIS in accordance with IEC-62271-203
9.2 | Tests to be carried out at site after erection (furnish complete details of the tests including details of the testing equipment, special adaptors and other accessories to be supplied by Bidder)
9.3 | Detailed procedure for power cable HVDC testing including details of cable testing and isolating facilities and necessary adaptor interface to be supplied by Bidder.
9.4 | What provisions are made for testing of circuit breakers, etc., at site and detailed procedure
9.5 | What provisions are made for high voltage test connections
9.6 | Procedure for leakage tests for acceptance
9.7 | Detail the features in equipment to carry out partial discharge measurements at works/site
9.8 | BIDDER’s programme for full production testing of each complete breaker as per IEC standard
9.9 | Information regarding the insulation testing of following to earth and across open contacts:
i. Each complete breaker
ii. Disconnect switch
iii. Earth switch
9.10 | The short circuit test reports should tabulate current, voltage and TRV on a unit test basis and on an equivalent breaker basis. The basis for assigning the rated interrupting time, proof of operating duty and pressures of dielectric and driving mechanism shall be clearly stated.
9.11 | Procedure for obtaining voltage withstand vs time and its validity for the total equipment
9.12 | Details of V F T O test on SF6 gas to oil bushing for transformer
10.0 | Estimate of erection & testing/commissioning:
10.1 | Downtime required to errect extension equipment by the side of equipment in service | Days
10.2 | Whether outage of the complete GIS will be required for erection, testing & commissioning for the extension | Yes/No
10.3 | Power supply required during erection, testing and commissioning
10.4 | Detailed schedule of erection, testing and commissioning enclosed | Yes/No
11.0 | Reliability and Maintainability Programme:
11.1 | Target for proposed equipment
11.2 | Equipment life | Years
11.3 | Forced outage rate | %
11.4 | Forced outage duration | Hours
11.5 | Fixed outage of occurrences | No. per year
11.6 | Availability | %
11.7 | Mean time between failure (MTBF) | Months
11.8 | Mean time to repair (MTTR) | Hours
11.9 | Planned maintenance outage rate | %
11.10 | Planned maintenance outage duration | Hours
11.11 | Number of planned maintenance outages | No. per year
11.12 | Guaranteed number of loaded/unloaded operation of various equipment of GIS e.g. circuit breaker, disconnects, earthing switches, etc (Please mention itemwise).
Circuit breaker
Disconnects
Earthing switches
Any other
12.0 | Previous Operational Experience
12.1 | The ratings, classification and number of units are
12.2 | Previously supplied to delivery in
12.3 | Function Performed
12.4 | Total equipment years
12.5 | Total service life or number of operations
12.6 | MTTF (Major Failures) – Failure modes & rates
12.7 | MTTF (Minor Failures) – Failure modes & rates
12.8 | List of in-service flash over in previously supplied equipment (date, owner, description of event, repair procedure and time)
12.9 | MTTR
12.10 | Reliability forecasts
12.11 | Repair / maintenance of one bay / any component of the bay will require outage of any other bay in same station | Yes/No
12.12 | Repair / maintenance of one bus bar will require outage of other bus bar in same station | Yes/No
12.13 | During later extensions, outage of parts already in service will be required for erection/testing | Yes/No
13.0 | Design Data
13.1 | Ventilation requirements enclosed | Yes/No
13.2 | Special light fitting requirements if any, enclosed | Yes/No
13.3 | Suggested lighting level | Lux
13.4 | Details of recommended system for fire fighting enclosed | Yes/No
13.5 | Data for design of switchgear building enclosed | Yes/No
13.6 | Floor loading beneath breaker poles | Kg/sq.m
13.7 | Floor loading beneath bus ducts | Kg/sq.m
13.8 | Allowable max. tolerance for GIS floor | ± mm/meters
13.9 | Maximum floor loading
| a) Static | N
| b) Dynamic ­ | N
| c) Dynamic ¯ | N
13.10 | Recommended crane capacity & speed | Tonnes & m/min.
13.11 | Heaviest item weight | Tonnes
13.12 | Total auxiliary DC supply requirement
| a) Voltage | V
b) Current
| i. Continuous | A
| ii. Short time | A
13.13 | Total auxiliary AC supply requirement
| a) Voltage | V
| b) Current | A
14.0 | INDUCTION MOTORS
14.1 | Application/Designation
14.2 | Manufacturer
14.3 | Applicable Standards
14.4 | Rated
| a) Output | kw
| b) Speed | RPM
14.5 | Type of Duty
14.6 | Duty Designation
14.7 | Supply conditions:
| a) - Rated Voltage | V
- No. of phases
| - Frequency | Hz
b) Allowable variations in
| - Voltage | %
| - Frequency | %
| - Combined | %
| c) Permissible unbalance in supply voltage | %
14.8 | Current
| a) Full load | Amps
| b) Starting | % FL
14.9 | Full load efficiency | %
14.1 | Full load power factor
14.11 | Method of starting
14.12 | Torque
| a) Starting | % FLT
| b) Maximum | % FLT
14.13 | Class of Insulation
14.14 | a) Ref. Ambient Temperature | 0C
| b) Temperature rise by Res-Method | 0C
14.15 | Type of Enclosure
14.16 | Degree of Protection
14.17 | Suitable for Outdoor operation | Yes/No
14.18 | Normal winding connection | Star/Delta
14.19 | Type & No. of Terminals brought out
14.2 | Winding suitable for 24 V space heating | Yes/No
14.21 | Shaft Orientation
14.22 | Dimensional drawing enclosed | Yes/No
15 | LOCAL CONTROL PANELS
15.1 | Make and country of manufacture
a) Type of construction
b) Degree of protection
15.2 | Type of sheet steel (hot rolled/cold rolled)
15.3 | Thickness of sheet steel
| a) Front | mm
| b) Back | mm
| c) Sides | mm
15.4 | Paint treatment and colour shades
a) Exterior
b) Interior
15.5 | Weight of each panel | Kg
15.6 | Dimensions (width x depth x height) | mm
15.7 | Mimic bus, material colours
15.8 | Space required for installation | m2
15.9 | General arrangement drawing attached | Yes/No
15.1 | Largest package for transport
| a) Weight | Kg
| b) Dimension | mm
15.11 | Instruments, components etc., transported, mounted on panels or separately packed
15.12 | Cable glands included | Yes/No
15.13 | Fire retardant Instrument/control cables for interconnection as per Section-D included | Yes/No
15.14 | a) Cable installation hardware included | Yes/No
| b) Cable entry | Top/bottom
15.15 | Special cables (if required) included | Yes/No
15.16 | Special tools & devices for maintenance included (list attached) | Yes/No
15.17 | List of recommended spares for normal maintenance for a period of 5 years furnished (list attached) | Yes/No
15.18 | Components list of each panel enclosed | Yes/No
15.19 | Technical and descriptive literature of all components attached | Yes/No
15.2 | Auxiliary/Interposing relays
a) Make
b) Type designation
| c) Nominal voltage & variation | %
d) Contacts hand reset/self reset
e) No. of pairs of contacts
i. Make contacts
ii. Break contacts
f) Speed of operation of relay
g) Pick-up/drop off ratio
h) Burden of the relay
i) Contact rating
| i. Continuous | A
| ii. Voltage | V
j) No. of pairs of contacts
i. Make contacts
ii. Break contacts
k) Speed of operation of relay
l) Pick-up/drop off ratio
m) Burden of the relay
n) Contact rating
| i. Continuous | A
| ii. Voltage | V
| iii. Making current and duration | A, AC/DC
| iv. Resistive breaking | A
| v. Inductive | A/DC
| o) Detailed literature furnished | Yes/No
15.21 | Control switches
a) Make
b) Front dimensions
c) Type of switch (stayput spring return/ discrepancy)
d) Type of handle
e) Contact development
| f) Integral escutcheon plate or circuit label provided | Yes/No
g) Contact rating
| i. Continuous current | A
| ii. Voltage | V
iii. Breaking current
| - Resistive | A
| - Inductive | A, DC
| h) Elec. life expectancy based on 120 switching operation per hour operations | No. of
| i) Detailed literature furnished | Yes/No
15.22 | Push buttons
a) Make
b) Actuator type
i. Momentary/maintained
| ii. Shrouded to prevent inadvertent operation | Yes/No
| c) Whether integral engraved inscription plates provided | Yes/No
d) Contact rating
| i. Continuous rating | A
| ii. Voltages | Volts
| iii. Making current | A
| iv. Resistive breaking current | A
| v. Inductive breaking current | A/AC
| e) Electrical life expectancy based on 300 switching operation cycles per hour | No. of operations
| f) Detailed literature furnished | Yes/No
15.23 | Indicating lamps
a) Type
b) Rating
| i. Voltage | V
| ii. Wattage | W
c) Series resistor
| i. Ohm value | Ohm
| ii. Wattage | W
| d) Life of lamp in burning hours | hours
15.24 | Panel wiring:
a) Material & size of conductor
| i. For CT circuits | Sq.mm
| ii. For other circuits | Sq.mm
b) Solid/Stranded conductor
c) Tinned/Untinned
d) Material of insulation & sheath
| i. Fire retardant low smoke | Yes/No
ii. Oxygen index at 2500C
| iii. Acid gas generation | %
| iv. Smoke generation under fire (in terms of % of light passed) | %
| e) Voltage grade | V
| f) Colour coding is provided | Yes/No.
| g) Numbered ferrules on either side | Yes/No
| h) Insulated sleeves provided at both ends | Yes/No
i) Terminals
i. Make
| ii. Current rating | A
iii. Clamp/bolt type
| iv. Moulded inter-terminal barriers provided | Yes/No
| v. Maximum conductor size & No. of conductors it can receive | Sq.mm
| vi. Disconnecting type for CT circuits | Yes/No
| vii. Terminal marking facility provided | Yes/No
| viii. Crimp type connectors provided at the terminals | Yes/No
| ix. 20% spare terminals provided | Yes/No
15.25 | Cables:
| a) Outer sheathing fire retardant Low smoke type | Yes/No
b) Shielding
i. Material
| ii. Size | mm
c) Insulation
| i. Material | kg
| ii. Thickness | mm
| d) Safe pulling force | V
e) Overall diameter
f) Voltage grade
g) Conductor
i. Material
ii. Stranded/Solid
iii. Tinned/Untinned
h) Core identification colour/printed numbers
i) Drum lengths
j) The critical oxygen index at 2500C when tested as per ASTM-9 2863-1979
| k) Acid gas generation by weight when tested as per IEC-754-1 | %
| l) Smoke generation as a % of light transmission when tested as per ASTM-D-2843-n | %
| m) Finished cable passes flammability tested as per IEC-3321 & Swedish Standard SS-424-14-75 | Yes/No
| n) Vendor agreeable to conduct above tests on all cables supplied to verify the value given in items of j, k, l, m above, in addition to routine tests | Yes/No
o) Standard to which the cable conform to
15.26 | Space heater rating
| a) Power supply | V
| b) Power | W
16 | SF6 GAS CYLINDER DETAILS:
16.1 | Manufacturer of the Cylinder
16.2 | Standard to which cylinders conform
16.3 | Type of cylinder | Seamless
16.4 | Manufacturer of SF6 gas
16.5 | Standard applicable to SF6 gas
16.6 | Water capacity of the cylinder | Litres
16.7 | Quantity of SF6 gas | Kg
16.8 | Filling ratio
16.9 | Filling pressure at 150C | Bars
16.1 | Design pressure of cylinder | Bars
16.11 | Test pressure of cylinder | Bars
16.12 | Maximum permissible service pressure | Bars
16.13 | Developed pressure (gauge) at 650C | Bars
16.14 | Specifications of the valves fitted to cylinders
17 | Shipment/Packing details
a) Bidders proposal for packing of various items for shipment
b) Maximum permissible shock that various equipment can withstand during shipment/transportation
c) Impact recorders (accelerometers) will be provided by the supplier as per specification
d) Weight and dimension of the largest shipment package
i. Net
ii. Gross
Date |  | Name
Place |  | Designation
Name of the Company

## DRS-2A
KARNATAKA POWER TRANSMISSION CORPORATION LIMITED
Bid Enquiry No: KPTCL/2026-27/SS/WORK_INDENT3813
Providing additional 1 x 500MVA (4th), 400/220kV Transformer at Existing 400/220kV Hoody sub-station in Bengaluru East Taluk,Bengaluru Urban District., on total turnkey basis including Supply of all Materials/ equipments, Erection (Including dismantling and Civil Works) of all materials/equipments, Testing and Commissioning
DRS - 2A
GUARANTEED TECHNICAL PARTICULARS FOR RELAY & PROTECTION PANELS
(Bidder should indicate the guaranteed technical data of all equipments / materials for each type of rating separately)
Bidder's Name
Relay & Protection Panels
Sl. No. | Description
A. | PANELS :
I | Description, Construction & formation details :
1 | Make and Type reference of manufacturer
2 | Type
i) type of construction.(duplex or simplex)
ii) type of scheme ( numerical type or static type)
a) for line
b) for power transformer
3 | Thickness of sheet steel (mm):
i. Door, Top and Bottom of panel
ii. Other
4 | Tentative overall dimensions (L*B *H) (mm) of each panel
5 | Dead weight of each panel (Kgs)
6 | Approximate weight of each panel with all components (Kgs)
7 | Details of packing for transport
8 | Overall dimensions of transport package (L*B*H) (mm)
9 | Approximate gross weight of transport package (Kgs)
10 | Exterior paint film thickness (microns) and paint colour
11 | Interior paint film thickness (microns) and paint colour
12 | Cubicle Lighting : Volts, wattage, Type of holder and fitting whether provided with door control switch or not.
13 | Safety earthing :
a. Material of conductor
b. Size (W*T) (mm)
c. Surface treatment and finish of conductor.
d. Type of end connection
14 | Panel front/rear component identity board
a. Material
b. Size
c. Size of lettering and colour
d. Method of fixing
15 | Panel wiring :
a. Type and material of wire conductors, insulation and voltage grade.
b. Conductor cross sectional area or strands/gauge of wire and colour scheme adopted for :
i. VT secondary circuits and annunciation circuit.
ii. Other Circuits.
c. Type of wire termination
16 | Mimic bus details :
a. Type painted / strip fixed
b. Width (mm)
c. Whether colour scheme specified will be followed
d. If not specify deviations.
II. | TERMINAL BLOCKS AND CONNECTORS (USED FOR PANEL WIRING)
1 | Make and Type reference of manufacturer
2 | Insulation and voltage grade
3 | Constructional details
4 | Current rating of studs, size and material
5 | Whether shrouding provided or not
6 | Whether space terminals provided or not
7 | Literature enclosed.
III. | INDICATING LAMPS :
1 | Wattage and voltage of lamp
2 | Size of lens and material thereof
3 | Type of lamp holder
4 | Whether provided with series resistor? If yes, specify Ohmic value power loss
IV | FUSE HOLDERS AND FUSES :
1 | Make and Type reference of manufacturer
2 | Insulation and voltage grade
3 | Type of Insulation material
4 | Type of fuses
5 | Rating of fuses provided for different circuits
6 | Literature enclosed.
VI. | SELECTOR SWITCHES :
1 | Make and Type reference of manufacturer
2 | Type of handle / Switch
3 | Mounting details
4 | Number of positions
5 | Number of contracts available in each position.
a. Open
b. Close
6 | Making capacity of contacts
7 | Breaking capacity of contacts
8 | Whether locking arrangement is available.
9 | Whether detailed literature and drawings encolsed. (YES/NO)
VII. | PUSH BUTTONS :
1 | Make and Type reference of manufacturer
2 | Mounting details
3 | Type of contact
4 | Current and voltage rating
5 | No. of contacts
a. NO
b. NC
6 | Whether shrouding provided to prevent inadvertent operation (YES/NO)
7 | Whether provided with integral engraved inscription plates (YES/NO)
VIII | AUXILIARY CT's VT'S :
1 | Make and Type reference of manufacture
2 | a. Type
b. Ratios available
c. Burden V A
d. Standard to which it conforms
e. Accuracy class
f. Short time current / voltage rating
g. Temperature rise
h. One minute power frequency withstand voltage
j. Mounting dimensional details
j. Weight
k. Panel in which to be provided with quantity thereof and connected ratio
3 | For CT's only
a. Knee point voltage (KPV) (Volts)
b. Excitation current at KPV and 50% KPV (ma)
c. Internal impedance of primary and secondary windings in ohms
4 | Literature enclosed.
IX. | SPACE HEATERS :
1 | Make and Type reference of manufacture
2 | Type of space heater (Tubular / strip type)
3 | Rating Wattage
4 | Whether thermostat provided (YES/NO)
II | INSTRUMENT TEST TERMINAL BLOCKS :
1 | Make and Type reference of manufacturer
2 | Insulation class and rating
3 | Size and mounting details
4 | Type of CT terminal shorting mechanism (LINK / SCREW)
5 | Type of VT terminal Isolating Mechanism
6 | Whether detailed literatures enclosed. (YES/NO)
C | GENERAL PROTECTION RELAYS :
I | The tenderer shall furnish guaranteed Technical particulars for all types of meters offered, in the following proforma (separate sheet shall be enclosed for each type of relay :)
1 | Manufacturer's name or trade marks
2 | Type designation
3 | Size and mounting details (whether in draw out case)
4 | Rated Values of both input and auxiliary energizing quantities
5 | Values of the limits of the operative range(s) of the auxiliary energising quantity (ies)
6 | Contacts data, Number and rating of main and auxiliary contacts
7 | Rated value or setting range of the characteristic quantities and or angle
8 | Limiting short-time thermal withstand values
9 | Limiting dynamic values.
10 | i. Burden data ( in case of poly input relays - data shall be furnished for appropriate set of input terminals).
a. At highest tap - AC current / voltage coil
b. At lowest tap - AC current / voltage (coil)
ii. DC power consumption.
11 | Impulse and dielectric test voltage(s)
12 | Details of accessories (If essential to the relay performance)
13 | Details of accessories (Optional items)
14 | Whether provided with seal in trip contacts
15 | a. Type of operating characteristics
b. Accuracy of operating characteristics, operating time with details
16 | H.F. disturbance test voltage (s)
17 | Whether literature enclosed
18 | Type of relay flag indicator and rating of target coil
II | In addition to the above details, the following details shall also be furnished for relays specified below :
1 | DOCR / DEFR :
a. Directional sensitivity
b. Minimum voltage at which the directional units operate
c. Characteristic angle
2 | OVER FLUXING RELAY :
a. Whether provided with timer if so time setting available for Alarm and delayed trip.
3 | Distance Protection Scheme for 220KV / 110KV / 66KV Lines:
A | Type of distance measuring element
a. Starting unit
i. Type of scheme
b, No. of measuring element or comparator with details
c. Setting range of the distance measurement
d. No. of zones
i. Overall range for all zones.
ii. Reach setting range at rated current.
Zone - 1 (forward) - ohms
Zone - 2 (forward) - ohms
Zone - 3 (forward) - ohms
Off set zone 3 reverse - ohms
Zone extension (if any)
e. Characteristic of each zone
Zone - 1
Phase fault unit
Earth fault unit
Zone - 2
Phase fault unit
Earth fault unit
Zone - 3
Phase fault unit
Earth fault unit
Zone - 3 off set
Zone -1 in ohms
1. Reach of the relay along with characteristic angle at rated current and voltage
2. Reach of the relay in resistive direction at rated current & voltage
3. Reach in reactive direction at rated current & voltage
Zone - 2 in ohms
1. Reach of the relay along with characteristic angle at rated current and voltage
2. Reach of the relay in resistive direction at rated current & voltage
3. Reach in reactive direction at rated current & voltage
Zone - 3 in ohms
1. Reach of the relay along with characteristic angle at rated current and voltage
2. Reach of the relay in resistive direction at rated current & voltage
3. Reach in reactive direction at rated current & voltage
Zone - 3 in Reverse ohms
1. Reach of the relay along with characteristic angle at rated current and voltage
2. Reach of the relay in resistive direction at rated current & voltage
3. Reach in reactive direction at rated current & voltage
f. Power swing blocking characteristic setting
i. Forward reach
ii. Reverse reach
g. Setting range of residual compensation
h. Setting range of mutual compensation
i. (i) Operating time
Zone - 1
(ii) Time setting range
Zone -2
Zone -3
Power swing blocking
j. Accuracy
Zone - 1 (reach)
Zone - 2 (reach)
Zone - 3 (forward reach)
K. Polarising scheme
Zone - 1
Zone - 2
Zone - 3
B. | Additional featues provided :
a. Fault locator
b. Carrier aided tripping scheme
c. Power swing blocking
d. Broken conductor detection
e. Synchronous check
f. Weakend infeed
g. Switch on to fault
h. Fuse failure supervision
C. | Facilities available for Fault Locator
a. Name and type reference of manufacturer
b. Rating and setting available
c. Rated V A burden
d. Power consumption voltage and current element
e. Memory capacity with details
f. Triggering method
g. Accuracy
h. Method of accuracy
D | Auto Recloser:
a) Reclosing facilities available b) Single phase/three phase dead time range. c) Reclaim time range d) No. of modes selectable by selection switch e) Provision of Check synchronizing features and its time setting, range phase angle setting, voltage difference setting. f) Provision of deadline charging set range of voltage. g) Lock out facility.
E | Disturbance Recorder:
a) No. of event channels b) No. of analog signals. c) Sampling rate d) Recording Band width e) Over current triggering – range. f) Under current triggering – range. g) Over voltage triggering – range. h) Pre fault time – range. i) Post fault time – range. j) Limit time – range. k) No. of recorded disturbances. l) Total recording time with 8 Analog and 16 event channels recorder. m) Voltage channels – details. n) Period of built in calendar. o) Current channels – details,
F | EVENT RECORDER
a) Time tagging resolution. b) Events capacity i) Max. NO. of events per disturbance report. ii) Max. No. of disturbance reports
c) Time tagging error with synchronization. i) Once in One second ii) Once in ten seconds. iii) Once in sixty seconds
d) Timer tagging error without synchronization.
4 | Restricted Earth fault Relay.
a) Manufacturer Type P designation
b) Operating time 2 x setting
5 | Differential protection scheme :
a. No. of restraining coils and operating coils.
b. Harmonic restraints provided with details
c. Rated VA Burden and power consumption of
i. Restraining coil
ii. Operating coil
d. Type of slope setting :
If variable, range of slope setting through fault current stability. Maximum & minimum range of HV / MV / LV current ratio over which the relay can be used.
e. Whether provided with switching inrush current restraint, if so type.
6 | Trip circuit supervision relay:
a) Name of manufacturer.
b) Type & Designation.
c) Whether preclosing & post closing supervision provided.
d) Time delay
7 | High speed trip relay
a) Name of manufacturer.
b) Type & Designation.
c) Contact rating.
Current rating-
i) Continuous rating
ii) Rating for 5 secs.
d) Break Resistive load inductive load (with L/R = 40 msec.
e) Operating time at rated voltage (max).
f) Resetting time.
g) Whether supervisory relay included.
8 | Local breaker back up protection.
a) Name of manufacturer.
b) Type & Designation.
c) Operating time
d) Resetting time
e) Setting range
i) current
ii) time
9 | Bus bar protection
a) Name of manufacturer.
b) Type & Designation.
c) Type of relay (numerical)
d) Principle of operation (biased/low impedance)
e) Operating time
f) Resetting time
g) Setting range.
i) Current
ii) time.
h) Whether will it cause tripping for the differential current below the load current of heavily loaded feeder (Bidder shall submit application check for the same).
III | The tenderer shall confirm whether the following details will be furnished at the time of approval of drawings:
a. Identification and location of removable parts.
b. Data of permit suitable connection of the relay (including the polarity)
c. Data concerning the earthing of metallic part
d. To indicate parts of modules which should not be replaced without observing precaution prescribed by the manufacturer.
GUARANTEED TECHNICAL PARTICULARS FOR ELECTRONIC TRIVECTOR METERS
Sl. No. | PARTICULARS
1 | Type of Meter
2 | Class of Accuracy
3 | Standard to which the meter conforms
4 | Current rating for which accuracy is guaranteed for
a. Basic Current (ib)
b. Continuous Current overloading capability
c. Short time over current
d. Minimum Starting Current
5 | a)Voltage rating for which accuracy is guaranteed for
b)Over voltage withstand capacity - continuous
c)Voltage Range
6 | Other Parameters for which accuracy is guaranteed
a. Reference Temperature
b. Standard Reference Frequency (Hz)
c. Accuracy Guaranteed for
d. Frequency Range
e, For single Phase Loads / In- put
f. For two Phase Loads / In - put
g. For In-put / Loads without neutral in -puts unbalanced Voltages
h. Temperature Range
i. P F range
j. Time
7 | Insulation Resistance
8 | Sampling Plan for measurement of Voltage, Current and Frequency
9 | Power Loss in each Current circuit at Basic Current in VA & WATT
10 | Power Loss in each Voltage circuit at reference in VA & WATT
11 | Display device (Hardware details)
a. Type of Display i.e. LCD
b. Character size of display digits
c. No. of Display digits used
1. For data
2. For parameter identification
d. Life of display unit (Guaranteed)
e. Method adopted for digit over flow
12 | Display details (Software)
13 | a. Non-volatile memory retention time in absence of power
b. Non - volatile memory capacity in KB.
c. RAM Capacity
d. Maximum number of Parameters which can be stored in non-volatile Memory at each half an hour intervals for Six Months.
14 | Maximum demand
a. Parameters that can be dynamically selected
b. Integration Period Range
c. Provision for Automatic Rest
d. Type of MD Computation
15 | Communication Inter-phase available
- for calibration
- for data transfer
16 | Electro magnetic interference / Electro magnetic comparativity level
17 | Mounting arrangement
18 | Meter sealing arrangement
a. Meter body
b. Meter terminal block
c. MD reset bush button
d. Battery unit
19 | Degree of protection against moisture etc.,
20 | a. Provision for real time clock
b. Real time clock accuracy
c. Life of real time clock (Guaranteed)
21 | Power Supply backup
22 | Measuring principle employed for
a. KWH
b. KVAH
c. RKVAH
d. Maximum demand parameters
e. PF
NOTE | 1. Measuring principle adopted for each of the items above should be specified.
2. Measurement logic employed in case of Harmonics and contents up to which meter recognizes for measurement shall be furnished.
23 | Abnormal conditions that will be identified with limiting values
24 | Guarantee period offered for
a. Performance and accuracy
b. Components not covered under guarantee
25 | Micro processor
a. Address in bits
b. Sampling rate
26 | Compatibility of the software for the following
a. For generation of consumer bill directly with the existing KPTCL billing software
b. Compatibility of software provided for MRI, down loading from earlier version already supplied to KPTCL
c. Compatibility of software for generation of report for earlier versions
27 | Additional features available
28 | Agreement to furnish protocol details for development of required software through third party
29 | Platform on which the meter communicates
30 | Levels of security
a. For changing real time
b. Fir changing display parameters
c. For changing Load survey parameters
d. For changing TOD Registers, clock setting
e. Measuring principle, computation
31 | Specification of reference standard offered
32 | Specification of Laptop Computer offered
33 | Specification of MRI kit offered
34 | Specification of equipment offered for checking communication capability through RS232/RS485 port
Date |  | Name
Place |  | Designation
Name of the Company

## DRS-2B
KARNATAKA POWER TRANSMISSION CORPORATION LIMITED
Bid Enquiry No: KPTCL/2026-27/SS/WORK_INDENT3813
Providing additional 1 x 500MVA (4th), 400/220kV Transformer at Existing 400/220kV Hoody sub-station in Bengaluru East Taluk,Bengaluru Urban District., on total turnkey basis including Supply of all Materials/ equipments, Erection (Including dismantling and Civil Works) of all materials/equipments, Testing and Commissioning
BIDDERS NAME AND ADDRESS ALONG WITH GSTIN NUMBER
The Chief General Manager(Tech), Corporate Office, KPTCL, Indhana Bhavan, BANGALORE - 560009
GUARANTEED TECHNICAL PARTICULARS FOR CIRCUIT BREAKERS DRS-2
(Bidder is to indicate technical data for each type of rating)
Bidder's Name
| Circuit Breaker Rating | 400kV | 220kV | 66kV
1 | General
a. Name of the Manufacturer
b. Country of Manufacture
c. Type of Circuit Breaker
d. Manufacturer's type designation
e. Standard Applicable
f. Rated Voltage (kV ms)
g. Rated Current :
i. Under normal condition (A)
ii. Under site conditions (A)
h. Rated frequency (Hz)
i. Number of poles
j. Whether 3 pole or single pole unit
k. Whether all the 3 poles ganged electrically or mechanically
l. Whether dead tank or live tank design
m. Type of installation
n. No.of breakers per pole
o. Latching Current (kA)
2 | Guaranteed Ratings
a. Rated short circuit breaking current
i. Symmetrical component at highest system voltage (kA)
ii. DC Component (%)
iii. Asymmetrical breaking current at highest system voltage (kA)
b. Rated Making Capacity
i. At higher rated voltage (kAp)
ii. At lower rated voltage (kAp)
c. i. Maximum Total break time under any duty condition for any current up to rated breaking current with limiting conditions of voltage and pressure (ms)
ii. Rated break time
d. Closing time (ms)
e. Minimum opening time under any condition with limiting voltage and pressure (ms)
g. Maximum close open time under any condition with limiting voltage and pressure (ms)
h. First pole to clear factor
i. Short time current rating (kA) for 1 Sec.
j. Rated operating duty
k. Maximum breaking capacity under kilometric faults and rated TRV characteristic (kAp)
l. Maximum breaking capacity under phase opposition (kAp)
m. Maximum line charging breaking current with temporary over voltage up to 1.4 p.u. (A)
n. Maximum over voltage (p.u.) on switching transformer on no load and corresponding charging current
o. Maximum period between closing of first contact & last contact in a pole (ms)
p. Maximum pole discrepancy (ms)
q. Maximum arc duration and corresponding current under lockout pressure.
r. Small fault current breaking capacity (kAp)
s. Maximum temperature rise for main contacts over design ambient temperature of 50oC
t. Rated voltage & pick up range for trip coil (V)
u. Rated voltage & pick up range for closing coil (V)
v. Rated pressure and limits of pressure of operating mechanism
w. Rated pressure and limits of pressure of extinguishing medium
x. Minimum dead time for
i. Three phase reclosing (ms)
ii. Single phase reclosing (ms)
3 | Dielectric withstand of complete breaker
a. One minute dry & wet power frequency withstand voltage
i. Between live terminal and ground (kV rms)
ii. Between terminals with breaker contacts open (kV ms)
b. 1.2/50 micro impulse withstand test voltage
i. Between live terminals and ground (kVp)
ii. Between terminals with breaker contacts open (kVp)
c. Corona extinction voltage (kV rms)
d. Maximum radio interference voltage (micro V) at 1.1 Ur/v3
e. Total creepage distance
i. To ground (mm)
ii. Between terminals (mm)
4 | Operating Mechanism
a. Type of operating mechanism for
i. Closing
ii. Opening
b. Manufacturer's type designation
c. Normal power consumption (W) at rated voltage
i. Trip coil
ii. Closing coil
4.1 | Pneumatic operating mechanism
a. Rated operating pressure (kg/sq.cm)
b. Range of pressure for (kg/sq.cm)
i. Closing
ii. Opening
c. Air Consumption at rated pressure for
i. Closing (m3)
ii. Opening (m3)
iii. Close-open (m3)
d. Pressure drop/meter length of piping
e. Number and Capacity (m3) of breaker local air storage receivers
f. No. of close operations for which sufficient air is available in local receiver
g. Capacity of compressor (m3xhr) and working pressure (kg/cm2)
h. Maximum time for which compressor can operate continuously (min)
i. Time to fill
i. Air receiver after one CO operation (min)
ii. For making up of losses occuring in 4 hours (min)
j. Pressure at which compressor
i. Stars (kg/cm2)
ii. Stops (kg/cm2)
k. Material of compressed air piping
l. Inner & outer dia of main piping (mm)
m. Whether interpole piping included in scope of supply
n. Manufacturer's name for
i. Compressor
ii. Air receiver
iii. Pressure reducer
iv. Stop valves
v. Drain valves
o. Safety valve
i. Low pressure stage blow off at (kg/cm2)
ii. Intermediate stage blow off at (kg/cm2)
iii. High pressure stage blow off at (kg/cm2)
p. Safety valve opens at (kg/cm2)
q. No.of stored CO operation in breaker air receiver
r. Alarm switch closes on air receiver at (kg/cm2)
s. Lockout pressure (kg/cm2)
i. Closing
ii. Opening
iii. Auto reclose
4.2 | Hydraulic operating mechanism
a. Rated pressure of oil in operating cylinder (Kg/cm2)
b. Limits for pressure (Kg/cm2)
c. Quantity of oil (liter)
d. Details of arrangements to prevent change of position of breaker in the event of loss of hydraulic pressure.
e. Details of monitoring arrangement for hydraulic pressure.
f. No. of close -open operations possible after loss of AC supply to drive motor.
g. Details of hand pump set provided for emergency operation.
h. Pressure drop starting from lowest pressure at which motor starts for
i. C - operation
ii. O - operation
iii. CO - operation
iv. O - CO - operation
v. 2 - CO - operation
i. Time required to make up pressure upto loss of nitrogen pressure after
i. C - operation
ii. O - operation
iii. CO - operation
iv. O - CO - operation
v. 2 - CO - operation
4.3 | Spring charged mechanism
a. Number of close open operations possible after failure of AC supply to motor.
b. Time required for motor to charge the closing spring (min).
c. Whether indication of spring charged condition provided in central control cabinet.
5 | Type of Breakers
5.1 | SF6 Circuit Breakers :
a. Quantity of SF6 per pole (m3) at rated pressure.
b. Guaranteed maximum leakage rate per year.
c. Rated pressure of SF6 in operating chamber (kg/cm2).
d. Limits of pressure at which breaker operate correctly (kg/cm2)
e. Standard to which SF6 gas complies.
f. Whether 20% spare SF6 gas. Stored in unused gas cylinders, included in proposal.
g. Capacity & filling ratio of containers in which SF6 gas would be shipped (m3) and the corresponding pressure (kg/cm2)
h. Whether breakers are dispatched filled with SF6 or required to be filled at site.
i. Type and make of SF6 pipe coupling used.
j. Type and make of mandatory maintenance equipment.
i. SF6 gas filling and evacuation trolley (portable)
ii. SF6 gas drying, filling, evacuating equipment and its capacity.
iii. Operating analyzer Type and make
iv. SF6 gas leak detector
k. Parameters of SF6 gas for initial filling and satisfactory operation.
i. Density
ii. Dielectric strength kV/mm
iii. Acidity (ppm)
iv. Water content (ppm)
v. Oil content (ppm)
vi. Condensation temperature (oC)
vii. Resistivity (Ohm-cm)
l. Whether details of SF6 gas viz test methods, handling etc. enclosed.
m. Type and material of gasket used to ensure gas tight joints for
i. Metal to metal joints
ii. Metal to porcelain joints
n. Method of housing SF6 gas compressors and equipment
i. At Circuit Breaker
ii. In control cubicle
o. Type and make of
i. Densimeter
ii. Pressure gauge
p. Densimeter Settings
i. Lockout
ii. Alarm
q. Minimum time interval between each make/break operation (ms)
5.2 | General
a. Whether OGA drawing enclosed
b. Weight of complete 3 phase breaker for foundation design (kg)
c. Weight of heaviest part of breaker (kg)
d. Impact loading for foundation design
e. Seismic level for which breaker is designed
f. Minimum safety clearance from earthed objects
g. Noise level in (dB) at base of the breaker
h. Minimum clearance in air
i. Between live parts (mm)
ii. Live parts to earth (mm)
iii. Live parts to ground level (mm)
6 | Constructional Details
a. Whether arcing contacts provided
b. Type and material of main contacts and arcing contacts
c. Contact pressure on main contacts (kg/cm2)
d. Contact separation in arcing position (mm)
e. Contact separation in open position (mm)
i. Main contacts
ii. PIR contacts
f. Whether pressure relief device for each of the gas chamber of SF6 CB provided
g. Rate of contact travel.
i. Opening (m/sec)
ii. Closing (m/sec)
h. Whether the making & breaking contacts are hermetically sealed
i. Type and capacity of device used to obtain uniform voltage distribution between breaks
j. Over voltage withstand capability of grading components (kV rms)
i. Continuous
ii. 10 Minutes
iii. 1 Minute
iv. 5 seconds
k. Number of auxiliary contacts per pole provided for Owner's use
l. Rated voltage of auxiliary contacts (V)
m. Current rating of auxiliary contacts
i. Continuous (A)
ii. DC breaking with 20 ms time constant (A)
n. Whether auxiliary contacts silver plated
o. Whether support structure included in supply
p. Height of support structure
q. Material of support structure
r. Standard to which the design of support structure conform
s. Whether foundation bolts for breakers and cabinets included in scope of supply
7 | Detailed Literature
a. Whether the following are enclosed.
i. Type test reports as per IEC-56
ii. Factory test report and/or filed test report incase of reactor switching duty
iii. Details of operating mechanism
iv. Drawing of breaker of support structure.
v. Calculations for compressed air plant sizing
vi. Details of SF6 gas filling, evacuating and testing plant
vii. Details of SF6 gas leak detector
viii. Precautions in use of SF6 gas
ix. Leaflets & literature bringing out salient features of equipment offered.
x. Schematic diagrams of switching mechanism for closing resistor showing the duration of insertion along with calculation for thermal rating of closing resistors.
xi. Whether drawings showing contacts in close, arc initiation, full arcing, arc extinction and open position enclosed
xii. Method of checking of Voltage distribution devices at site enclosed
xiii. Details along with a complete catalogue of operation analyzer enclosed
xiv. Data on capabilities of circuit breaker in terms of time and number of operations at duties ranging from 100% fault currents to load currents of the lowest possible value without requiring any maintenance or checks.
xv. Effects of non simultaniety between contacts within a pole or between poles and also show how it is covered in the guaranteed rated break time
xvi. Details and type of filters used in interruptor assembly and also the operating experience with such filters
xvii. Curves supported by test data indicating the opening time under close open operation with combined variation of trip coil voltage and pneumatic/hydraulic pressure.
xviii. All duty requirements specified along with adequate test reports.
CIRCUIT BREAKER - CONTROL CABINETS :
1 | Manufacturer's Name
2 | Indoor/Outdoor application
3 | Design ambient air temperature (oC)
4 | Standards applicable
5 | Thickness of sheet steel (mm) and whether cold rolled or hot rolled
6 | Degree of protection provided
7 | Bill of material for all the equipment mounted on control cabinet giving the following details:
a. Make and type
b. Applicable Standard
c. Voltage rating
d. Current rating
e. Duty class. If applicable
f. Manufacturer's catalogue No.
g. Total heat load of cabinet (for purpose of ventilation requirement)
8 | Colour of finish paint IS : 5
a. Outside
b. Inside
9 | Control Wiring
a. Size of conductor
i. For CT circuits
ii. For other circuits
b. Conductor Solid/Stranded
c. Number of Strands/conductor
10 | Terminal Blocks
a. Make & type
b. Current rating
i. Power terminals (A)
ii. Other terminals (A)
11 | Space Heater Rating at 240 V AC
12 | Control cabinet drawing showing the following:
a. Outline dimensions, floor opening, floor/ wall/ pedestal fixing arrangements, weights etc.
b. Front view, inside view showing the mounting arrangement of various equipment.
13 | Schematic/wiring diagram of control cabinet enclosed
14 | Interconnection drawing showing cable, connections to the control cabinet enclosed
15 | Type test report to verify degree of protection enclosed
16 | Details of terminal rows:
i. Whether arranged vartical or horizontal
ii. Clearance from adjacent components.
iii. Distance between rows.
iv. Whether transparent protection cover provided.
CIRCUIT BREAKERS - TERMINAL CLAMPS AND CONNECTORS
1 | Manufacturer's Name
2 | Applicable Standards
3 | Type
4 | Material of connector
a. Clamp body
b. Bolts & Nuts
c. Spring Washers
5 | Rated Current
6 | a. Rated terminal load (kg)
b. Factory of Safety
7 | Minimum thickness of any part (mm)
8 | Weight of clamp complete with hardware (kg)
9 | Type test reports as per IS enclosed
10 | OGA drawing enclosed.
CIRCUIT BREAKERS - BUSHING/SUPPORT INSULATOR :
1 | Manufacturer's Name
2 | Type
3 | Applicable Standards
4 | i. Height
ii. Diameter (Top)
iii. Diameter (Bottom)
5 | Total creepage distance (mm)
6 | Rated voltage (kV)
7 | Power frequency withstand voltage for 1 minute (kVrms) dry and wet
8 | 1.2/50 micro sec. impulse withstand voltage (kVp)
9 | 250/2500 micro sec. switching impulse withstand voltage (kV p) dry and wet
10 | Corona Extinction voltage (k V)
11 | Weight (kg)
12 | Maximum allowable span (mm)
13 | Cantilever Strength (kg)
14 | OGA drawing enclosed.
Date |  |  |  | Name
Place |  |  |  | Designation
Name of the Company

## DRS-3
KARNATAKA POWER TRANSMISSION CORPORATION LIMITED
Bid Enquiry No: KPTCL/2026-27/SS/WORK_INDENT3813
DRS-3
Providing additional 1 x 500MVA (4th), 400/220kV Transformer at Existing 400/220kV Hoody sub-station in Bengaluru East Taluk,Bengaluru Urban District., on total turnkey basis including Supply of all Materials/ equipments, Erection (Including dismantling and Civil Works) of all materials/equipments, Testing and Commissioning
TECHNICAL DATA SHEET
GUARANTEED TECHNICAL PARTICULARS OF SUB-STATION AUTOMATION
Bidder's Name
Sl.No. | Particulars
A | SUBSTATION AUTOMATION SYSTEM MASTER CONTROL UNIT OF HMI
a) | Name and Country of Manufacture.
b) | Manufactures type and designation
c) | Memory capacity
i) Hard Disk
ii) RAM
Operating system software type
d) | Type of drives provided
i) 3.5” Floppy & MG drive.
ii) Magnetic optical drive (rewritable)
e) | Update time of
i) digital input
ii) Analog Input
f) | Response time for
i) Alarm Function
ii) Control Function
g) | Response time for
i) Alarm function
ii) Control function
h) | Whether semi of fully colour graphic type
i) | Total number of bay units which can be connected without effecting the response/update time of the system
j) | Whether facility and hardware for transfer of data to remote sub-station motorized.
k) | Communication protocol adopted for
i) Bay unit
ii) RSCC/LDC
l) | Applicable standard
m) | Type of auxiliary supply required
n) | Speed of data processing in instruction per sec.
o) | List of manufacture whose bay units can be connected to master unit without additional.
p) | Whether equipment offered is of industrial grade
q) | All necessary software provided for proper functioning of the system as a whole.
r) | List of all software provided
s) | Max. Possible distance return bay unit & master.
t) | Weight
u) | Dimensions
v) | Power Consumption
aa) CPU
ab) Processor speed
ac) Hard disk
a) Type
b) Capacity
ad) Cache Memory
a) On Chip
b) On Board
ae) Communication Port
af) VDU
a) Screen size
b) Resolution
B | BAY CONTROL UNIT
a) Name of Country of Manufacture
b) Manufacturers type and designation
c) Type of Mounting
d) No. of bay control units offered
e) Memory capacity
f) Data Storage capacity
g) Standard applicable
h) Rated auxiliary voltage
i) Rated frequency
j) No. of binary inputs
k) No. of outputs
l) Language
m) Type of Communication protocol
n) No. & type of communication port
o) Operation temperature range
p) System response time
q) (i) Exchange of display
ii) Presentation of binary change
iii) Presentation of analog change
iv) Order to process output
v) Order to update display
vi) Report generation
vii) Max. temperature
Max. Humidity
r) | Whether data is received on failure of unit. If yes, indicate the duration
s) | Speed of transmission between bay and Master control unit
t) | No. of inputs it can accommodate (specify voltage & current separately)
a) Digital
b) Analog
u) | Resolution for digital inputs
v) | Update time of
a) analog inputs
b) digital inputs
w) | Whether data processing is done in bay unit or master control unit.
x) | Power concentration
y) | Humidity
z) | Dimensions
C) | KEYBOARD
i) Name & county of Manufacture
ii) Manufactures type & designation
a) Operation
b) Engineers.
iii) Whether standard or the numerical keyboard included in the programming terminal.
D) | Local Area Network LAN
1) Standard
2) Protocol
3) Communication Medium
4) Speed
5) Maximum distance
E) | Network Operating system
F) | SCADA Software
1) Supplies
2) Operating system
3) Facilities Provided (Full details to be enclosed in separate sheet)
G) | Printer
1) Colour Printer
2) Manufacturer name
3) Country of Manufacture
4) Model type
5) A3 and A4 size paper supplied
6) Throughput rate
7) Resolution
8) Available data interface
9) Print colour
10) Max. Temperature
11) Max. Humidity.
G(b) | Alarm/Event Printer
1) Manufacturer name
2) Country of Manufacture
3) Model type
4) Paper Size
5) Paper Loading Facility
6) Print head
7) Throughput
8) Resolution
9) Available Data Interface
10) Print Colour
11) Max. temperature
12) Max. Humidity (Rh.)
G(c) | SCANNER
1) Manufacturer name
2) Country of Manufacture
3) Model type
4) Paper Size
5) Resolution
6) Available Data interface
H | Following information is attached separately with the bid
a) Type, Make and Model No. for each item/sub-item with relevant catalogues / descriptive information Yes/No
b) List of installation of similar Equipment now in service with contact Yes/No
Persons name and address Yes/No
Detailed drawing with dimensions of each equipment panel and interfaces Yes/No
Full functional description specific to project along with proposed Architecture/scheme enclosed Yes/No
I | SYSTEM SOFTWARE
1) Multitasking operating system
2) Background executive
3) File handling utility
4) Magnetic tape/disk data transfer utility
5) Online debugger
6) Object Module library utility
7) Report generator utility for display & Print
8) Communication utility
9) Graphic display generation utility
10) Online system backup capability
11) Test and Maintenance Programs (Diagnostic software)
12) System generation at site
13) Data base utility
14) Data acquisition, processing and alarm monitoring/reporting
15) Communication
16) Operator interface (MMI)
17) Network Operating system
18) Utilities like debugging and software downloading
19) Mathematical and logic function
II | PROCESS SOFTWARE
1) Plant data base
2) Control software
3) Graphic display with points assignment
4) Logs or reports with points assignment
5) Software for communication with external computer system
6) Relay setting software
7) Any other software.
Note: Bidder shall supplement information in this Data Sheet with a write up on each topic
CPU
Processing capacity
World Length
Programmable real time clock Yes/No.
Watch dog timer Yes/No
Auto Restart Yes/No
Time synchronization Yes/No
PROCESS INPUT SYSTEM
No. of high resolution inputs
Date |  | Name
Place |  | Designation
Name of the Company

## DRS-4
KARNATAKA POWER TRANSMISSION CORPORATION LIMITED
Bid Enquiry No: KPTCL/2026-27/SS/WORK_INDENT3813
Providing additional 1 x 500MVA (4th), 400/220kV Transformer at Existing 400/220kV Hoody sub-station in Bengaluru East Taluk,Bengaluru Urban District., on total turnkey basis including Supply of all Materials/ equipments, Erection (Including dismantling and Civil Works) of all materials/equipments, Testing and Commissioning
DRS - 4
GUARANTEEED TECHNICAL PARTICULARS FOR LATTICE TYPE STRUCTURES
(Bidder should indicate the guaranteed technical data of all equipments / materials for each type of rating separately)
| Bidder's Name | Mounting Structures | Station structures
1 | Standars adopted
i. Properties of section
ii. Bolts & Nuts
iii. Galvanising
2 | Minimum Sheared edge distance (mm)
3 | Minimum Rolled edge distance (mm)
4 | Quality of Zinc used for galvanising
5 | Maximum percentage increase in structure weight due for galvanisation
6 | Quantity of Zinc required for galvanisation per MT of structurals
7 | Size of bolts and nuts (including foundation bolts & nuts for support structure)
i. Fasteners
ii. Step Bolts
iii. Foundation Bolts
Date |  | Name
Place |  | Designation
Name of the Company

## DRS-5
KARNATAKA POWER TRANSMISSION CORPORATION LIMITED
Bid Enquiry No: KPTCL/2026-27/SS/WORK_INDENT3813
Providing additional 1 x 500MVA (4th), 400/220kV Transformer at Existing 400/220kV Hoody sub-station in Bengaluru East Taluk,Bengaluru Urban District., on total turnkey basis including Supply of all Materials/ equipments, Erection (Including dismantling and Civil Works) of all materials/equipments, Testing and Commissioning
DRS - 5
ISOLATORS AND TERMINAL CONNECTORS
(Bidder to indicate technical data for each type of rating separately)
Bidder's Name
| Isolators and Terminal connectors ratings | 400kV | 220kV | 66kV | 33kV | 11KV
1 | General
a. Name of the Manufacturer
b. Country of Manufacture
c. Manufacturer's type designation
d. Standard applicable for isolators and earthing switches
e. Rated Voltage Ur (kV)
f. Rated Current Under site conditions (A) at 50oC ambient
g. Rated frequency (Hz)
h. Number of poles
i. Whether all 3 poles are ganged mechanically
j. Pole to pole spacing
k. Type of installation
2 | Guaranteed Ratings
a. Rated short time current of isolator for Is (kA) and dynamic current (kAp)
b. Opening time of isolator and earth switch (s)
c. Closing time of isolator and earth switch (s)
d. Temperature rise over 50oC ambient temperature corresponding to maximum continuous current (oC)
3 | Dielectric withstand capacity of completely assembled isolator/isolator and earth switch
a. One minute dry power freq. Withstand test voltage (kV ms)
i. Against ground (kV rms)
ii. Across isolating distance (kV rms)
b. 1.2/50 micros a impulse withstand test voltage
i. Against ground (kVp)
ii. Across isolating distance (k Vp)
c. 250/2500 micros switching surge withstand test voltage (dry & wet)
i. Against ground (kVp)
ii. Across isolating distance (kVp)
d. Corona extinction voltage (k V rms)
e. Radio interference level at 1.1 Ur/ /3 (in micro volts) at 1.0 MHz
f. Total creepage distance to ground (mm)
4 | Operating Mechanism
A. For Main Blades
a. Type of motor operating / manually driven mechanism
b. Manufacturer's Type / designation
c. Rated torque of the mechanism
d. Type and rating of motor
B. For Earth Switches
a. Type of motor operating / manually driven mechanism
b. Manufacturer's type designation
c. Rate troque of the mechanism
d. Type and rating of motor
4.1 | Interlocks:
a. Whether mechanical/constructional interlock between isolator and earth switch provided.
b. Details of electrical interlock enclosed for
i. Isolator
ii. Earth Switch
c. Arrangement provided to prevent electrical or manual operation unless interlock conditions are satisfied whether interlock coil is continuously rated
d. Rated DC control voltage and variation allowed
e. Power consumption (W)
4.2 | Controls :
a. Rated DC control voltage (V)
b. Limits of voltage
c. Power consumption of control coils (W)
5 | Constructional Features
a. Minimum clearance in air
i. Between phases (mm)
ii. Between live parts to earth (mm)
iii. Distance between terminals of same phase (mm)
b. Whether position of earth switch can be interchanged at site to either side of pole
c. Minimum clearance between live part and earth switch blade throughout the entire operational are of earth switch (mm)
d. Terminal pad details
i. Diameter & length
ii. Material of pad
e. Insulator data
i. Height
ii. Type
iii. No. of insulator stacks / phase
iv. No. of insulators/stack
f. Main Contracts
i. Type of contacts
ii. Contract area (cm2)
iii. Material of contacts
iv. Contact pressure (kg / cm2)
v. Maximum current density under normal current carrying capacity (A/cm2)
vi. Thickness of silver plating
g. Number of auxiliary contacts on isolator/pole for owner's use
h. Number of auxiliary contacts on earth switch pole for Owner's use
i. Auxiliary contacts
i. Rated voltage (V)
ii. Rated Continuous current (A)
iii. Rated Dc breaking current with 20 ms time constant (A)
j. Mounting dimenstions of isolators
i. Distance between supports
ii. Top dimensions of support
k. Height from mounting plane to top of terminal stud
l. Whether cable glands required included in the scope for inter pole cabling to be done by the Owner.
6 | Literature
Whether the following are enclosed :
a. Type test reports as per IEC 129
b. OGA drawings for isolator with & without earth switches
c. Operation manual for isolators
d. Details of motor operating / manually driven mechanism
e. Recommended drawing for mounting details for isolator and drives.
f. Leaflets & literature bringing out salient features of equipment offered.
g. Details of constructional interlock
CONTROL CABINETS
1 | Manufacturer's Name
2 | Indoor / Outdoor application
3 | Design ambient air temperature (oC)
4 | Standards applicable
5 | Thickness of sheet steel (mm) and whether cold rolled or hot rolled
6 | Degree of protection provided
7 | Bill of material for all the equipment mounted on control cabinet giving the following details :
a. Make and Type
b. Applicable Standard
c. Voltage rating
d. Current rating
e. Duty class, if applicable
f. Manufacturer's catalogue No.
g. Total heat load of cabinet (for purpose of ventilation requirement)
8 | Colour of finish paint IS : 5
a. Outside
b. Inside
9 | Control Wiring
a. Size of conductor
i. For CT circuits
ii. For other circuits
b. Conductor Solid / Stranded
c. Number of Stranded/conductor
10 | Terminal Blocks
a. Make & Type
b. Current rating
i. Power terminals (A)
ii. Other terminals (A)
11 | Space Heater Rating at 240 V DC
12 | Control cabinet drawing showing the following
a. Outline dimensions, floor opening, floor/wall/pedestal fixing arrangements weights etc.,
c. Front view, inside view showing the mounting arrangement of various equipment
13 | Schematic / wiring diagram of control cabinet enclosed
14 | Interconnection drawing showing Owner's external cable, connections to the control cabinet enclosed Isolators & Terminal Connectors
15 | Type test report to verify degree of protection enclosed.
16 | Details of terminal rows
i. Whether arranged vertical or horizontal
ii. Clearance from adjacent components
iii. Distance between rows
iv. Whether transparent protection cover provided.
16 | TERMINAL CLAMPS AND CONNECTORS
1. Manufacturer's Name
2. Applicable Standards
3. Type
4. Material of connector
a. Clamp body
b. Bolts & Nuts
c. Spring washers
5. Rated Current
6. a. Rated terminal load (kg)
b. Factor of safety
7. Minimum thickness of any part (mm)
8. Weight of clamp complete with hardware (kg)
9. Type test reports as per IS enclosed.
10. OGA drawing enclosed
BUSHING / SUPPORT INSULATOR
1 | Manufacturer's Name
2 | Type test report to verify degree of protection enclosed.
3 | Applicable Standards
4 | Height
i. Diameter (Top)
ii. Diameter (Bottom)
5 | Total Creepage distance (mm)
6 | Rated voltage (kV)
7 | Power frequency withstand voltage for 1 min. (k V rms) dry and wet
8 | 1.2/50 micro sec. Impulse withstand voltage (kVp)
9 | 250/2500 micro sec. Switching impulse withstand voltage (kVp) dry and wet
10 | Corona Extinction voltage (k V)
11 | Weight (kg)
12 | Max. allowable span (mm)
13 | Cantilever Strengthh (kg)
14 | OGA drawing enclosed
Date |  | Name
Place |  | Designation
Name of the Company

## DRS-6
KARNATAKA POWER TRANSMISSION CORPORATION LIMITED
Bid Enquiry No: KPTCL/2026-27/SS/WORK_INDENT3813
Providing additional 1 x 500MVA (4th), 400/220kV Transformer at Existing 400/220kV Hoody sub-station in Bengaluru East Taluk,Bengaluru Urban District., on total turnkey basis including Supply of all Materials/ equipments, Erection (Including dismantling and Civil Works) of all materials/equipments, Testing and Commissioning
DRS - 6
GUARANTEED TECHNICAL PARTICULARS FOR RIGID BUS & ACCESSORIES
(Bidder should indicate the guarantteed technical data of all equipments/materials for each type of rating separately)
Bidders Name
Rigid Bus
1 | Tubular Bus Conductor
1.01 | manufacturers Name and address
1.01 | Applicable Standards
1.02 | Material
1.03 | Size of tubular Bus Conductor (mm)
a | Standard pipe size (IPS)(mm)
b | Outside diameter (mm)
c | Tolerance on outside diameter
d | Thickness (mm)
e | Tolerance on Thickness
f | Area (Sq.m)
1.04 | Moment of Interia (mm4)
1.05 | Section Mudulus (mm3)
1.06 | Radius of gyration (mm)
1.07 | Natural frequency of vibration for the Site condition (c/s)
1.08 | Reactance per phase for configuration at site (ohms)
1.09 | Conducivity of IACS (%)
1.1 | DC Resistance of 2033
1.11 | Constant mass temperature co-efficient of resistance
1.12 | Weight (Kg/m)
1.13 | Current rating at site conditions (Amps)
1.14 | Tubular bus conductor temperature Due short circuit (oC)
1.15 | Final allowable tabular bus conductor Temperature due to short circuit (oC)
1.16 | Short circuit current rating for 1 sec. duraion (kA)
1.17 | Critical disruptive (Corona) voltage (Line o Neutral) KV)
1.18 | Ratio inerference at rated voltage (micro volts m)
1.19 | Yield srength at tensile stress of 1335 Kg/cm2 for aluminium tubular bus conductor (Kg)
1.2 | Minimum braking strength at tensile stress of 1545 Kg/cm2 for aluminium tabular bus conductor (kg)
1.21 | Deflection on tabular bus conductor for 13 span (mm)
1.22 | Maximum transport length of tabular bus conductor (Meter)
1.23 | Data Applicable to Bells
a | Material
b | Type of fiting (Internal/external)
2 | Clamps and Connections | 220KV | 110KV | 66KV | 33KV
2.01 | Manufacturers Name and address
2.02 | Applicable standards
2.03 | Application
2.04 | Type of fiting (Internal/external)
2.05 | For connection to
a | Conductor size and arrangement
b | Equipment terminal and arrangement
2.06 | Material (state percentage composiion of consiuents and impurities present)
a | Clamp Body
b | Bolts and Nuts
c | Spring washers
d | Liners, if any
2.07 | Rated current (A)
2.08 | Maximum temperature rise over reference ambient temperature when carrying rated current (oC)
2.09 | Rated terminal load and factor of safey (Kg)
2.1 | Minimum thickness of any part (mm)
2.11 | Weight of clamp complete with hardware (Kg)
2.12 | Machine accuracy for matting surface
2.13 | Service (Indoor/Outdoor)
3 | Marshalling Kiosk | 220kV | 110kV | 66kV | 33kV
3.01 | Manufacturers Name and address
3.02 | Indoor/Outdoor application
3.03 | Design ambient air temperature
3.04 | Thickness of sheet steel (mm)
3.05 | Degree of protection provided
3.06 | Bill of material for all equipment mounted in marshalling Kiosks giving following details:
a | Make & Type
b | Applicable Standards
c | Voltage rating
d | Current rating
e | Duty class if applicable
f | Manufacturers catalogue No.
g | Total heat load of Kiosk (for purpose of ventilation requirement)
3.07 | Colour of finish paint (as per IS:5)
a | outside
b | Inside
3.08 | Busbars | 220kV | 110kV | 66kV | 33kV
a | Material
b | Temperature rise at rated current over specified ambient temperature (o C)
c | Continuous current rating (A)
d | Short circuit current rating for one sec. (KA)
3.09 | Control wiring
a | Size of conductor (mm2)
i. For CT circuits
ii. For other circuits
b | Conductor (solid/stranded)
3.1 | Space Heater Rating at 240 V Ac
3.11 | Marshalling Kiosk drawing enclosed showing the following:
a | Outline dimensions floor opening Floor/wall pedestal fixing arrangements, weight etc. (YES/NO)
b | Front view and inside view showing the mounting arrangments of various equipments. (YES/NO)
3.12 | Schematic wiring diagram of marshalling kiosk enclosed (YES/NO)
3.13 | Interconnecion drawing showing Employer's external cable connection to the marshalling Kiosk enclosed. (YES/NO)
3.14 | Type test report to degree of protection enclosed.
3.15 | Terminal blocks
a | Make and type
b | Current rating
i | Power Terminal (A)
ii | Outer Terminal (A)
GUARANTEED TECHNICAL PARTICULARS OF CLAMPS AND CORONA BELLS ASSOCIATED WITH ALUMINIUM PIPE:
1 | Manufacurer
2 | Type of clamps, purpose and size of the pipe
3 | Type of corona bell (internal fitting or external fitting)
4 | Standards applicable
5 | Material (state percentage composition)
i | Clamp body
ii | Bolts and Nuts
iii | Spring washers
6 | Current rating (amps)
7 | Maximum thickness of any part (mm)
8 | Minimum thickness of any part (mm)
9 | Size of bolts used in each case
10 | Weight (kg)
11 | List of type tests enclosed
12 | Year in which type test conducted
13 | List of routine tests conducted
14 | List of drawings enclosed
Note: Pariculars in respect of different clamps may be furnished separately or in tubular columns in the annexure.
Date |  | Name
Place |  | Designation
Name of the Company

## DRS-7(1)
KARNATAKA POWER TRANSMISSION CORPORATION LIMITED
Bid Enquiry No: KPTCL/2026-27/SS/WORK_INDENT3813
Providing additional 1 x 500MVA (4th), 400/220kV Transformer at Existing 400/220kV Hoody sub-station in Bengaluru East Taluk,Bengaluru Urban District., on total turnkey basis including Supply of all Materials/ equipments, Erection (Including dismantling and Civil Works) of all materials/equipments, Testing and Commissioning
BIDDERS NAME AND ADDRESS ALONG WITH GSTIN NUMBER
To, The Chief Engineer, Electricity, Tendering & Procurement, KPTCL, Bangalore - 560 009.
GUARANTEED TECHNICAL PARTICULARS FOR CIRCUIT BREAKERS DRS-7(1)
(Bidder is to indicate technical data for each type of rating)
Bidder's Name
| Circuit Breaker Rating | 400kV | 220kV | 66kV
1 | General
a. Name of the Manufacturer
b. Country of Manufacture
c. Type of Circuit Breaker
d. Manufacturer's type designation
e. Standard Applicable
f. Rated Voltage (kV ms)
g. Rated Current :
i. Under normal condition (A)
ii. Under site conditions (A)
h. Rated frequency (Hz)
i. Number of poles
j. Whether 3 pole or single pole unit
k. Whether all the 3 poles ganged electrically or mechanically
l. Whether dead tank or live tank design
m. Type of installation
n. No.of breakers per pole
o. Latching Current (kA)
2 | Guaranteed Ratings
a. Rated short circuit breaking current
i. Symmetrical component at highest system voltage (kA)
ii. DC Component (%)
iii. Asymmetrical breaking current at highest system voltage (kA)
b. Rated Making Capacity
i. At higher rated voltage (kAp)
ii. At lower rated voltage (kAp)
c. i. Maximum Total break time under any duty condition for any current up to rated breaking current with limiting conditions of voltage and pressure (ms)
ii. Rated break time
d. Closing time (ms)
e. Minimum opening time under any condition with limiting voltage and pressure (ms)
g. Maximum close open time under any condition with limiting voltage and pressure (ms)
h. First pole to clear factor
i. Short time current rating (kA) for 1 Sec.
j. Rated operating duty
k. Maximum breaking capacity under kilometric faults and rated TRV characteristic (kAp)
l. Maximum breaking capacity under phase opposition (kAp)
m. Maximum line charging breaking current with temporary over voltage up to 1.4 p.u. (A)
n. Maximum over voltage (p.u.) on switching transformer on no load and corresponding charging current
o. Maximum period between closing of first contact & last contact in a pole (ms)
p. Maximum pole discrepancy (ms)
q. Maximum arc duration and corresponding current under lockout pressure.
r. Small fault current breaking capacity (kAp)
s. Maximum temperature rise for main contacts over design ambient temperature of 50oC
t. Rated voltage & pick up range for trip coil (V)
u. Rated voltage & pick up range for closing coil (V)
v. Rated pressure and limits of pressure of operating mechanism
w. Rated pressure and limits of pressure of extinguishing medium
x. Minimum dead time for
i. Three phase reclosing (ms)
ii. Single phase reclosing (ms)
3 | Dielectric withstand of complete breaker
a. One minute dry & wet power frequency withstand voltage
i. Between live terminal and ground (kV rms)
ii. Between terminals with breaker contacts open (kV ms)
b. 1.2/50 micro impulse withstand test voltage
i. Between live terminals and ground (kVp)
ii. Between terminals with breaker contacts open (kVp)
c. Corona extinction voltage (kV rms)
d. Maximum radio interference voltage (micro V) at 1.1 Ur/v3
e. Total creepage distance
i. To ground (mm)
ii. Between terminals (mm)
4 | Operating Mechanism
a. Type of operating mechanism for
i. Closing
ii. Opening
b. Manufacturer's type designation
c. Normal power consumption (W) at rated voltage
i. Trip coil
ii. Closing coil
4.1 | Pneumatic operating mechanism
a. Rated operating pressure (kg/sq.cm)
b. Range of pressure for (kg/sq.cm)
i. Closing
ii. Opening
c. Air Consumption at rated pressure for
i. Closing (m3)
ii. Opening (m3)
iii. Close-open (m3)
d. Pressure drop/meter length of piping
e. Number and Capacity (m3) of breaker local air storage receivers
f. No. of close operations for which sufficient air is available in local receiver
g. Capacity of compressor (m3xhr) and working pressure (kg/cm2)
h. Maximum time for which compressor can operate continuously (min)
i. Time to fill
i. Air receiver after one CO operation (min)
ii. For making up of losses occuring in 4 hours (min)
j. Pressure at which compressor
i. Stars (kg/cm2)
ii. Stops (kg/cm2)
k. Material of compressed air piping
l. Inner & outer dia of main piping (mm)
m. Whether interpole piping included in scope of supply
n. Manufacturer's name for
i. Compressor
ii. Air receiver
iii. Pressure reducer
iv. Stop valves
v. Drain valves
o. Safety valve
i. Low pressure stage blow off at (kg/cm2)
ii. Intermediate stage blow off at (kg/cm2)
iii. High pressure stage blow off at (kg/cm2)
p. Safety valve opens at (kg/cm2)
q. No.of stored CO operation in breaker air receiver
r. Alarm switch closes on air receiver at (kg/cm2)
s. Lockout pressure (kg/cm2)
i. Closing
ii. Opening
iii. Auto reclose
4.2 | Hydraulic operating mechanism
a. Rated pressure of oil in operating cylinder (Kg/cm2)
b. Limits for pressure (Kg/cm2)
c. Quantity of oil (liter)
d. Details of arrangements to prevent change of position of breaker in the event of loss of hydraulic pressure.
e. Details of monitoring arrangement for hydraulic pressure.
f. No. of close -open operations possible after loss of AC supply to drive motor.
g. Details of hand pump set provided for emergency operation.
h. Pressure drop starting from lowest pressure at which motor starts for
i. C - operation
ii. O - operation
iii. CO - operation
iv. O - CO - operation
v. 2 - CO - operation
i. Time required to make up pressure upto loss of nitrogen pressure after
i. C - operation
ii. O - operation
iii. CO - operation
iv. O - CO - operation
v. 2 - CO - operation
4.3 | Spring charged mechanism
a. Number of close open operations possible after failure of AC supply to motor.
b. Time required for motor to charge the closing spring (min).
c. Whether indication of spring charged condition provided in central control cabinet.
5 | Type of Breakers
5.1 | SF6 Circuit Breakers :
a. Quantity of SF6 per pole (m3) at rated pressure.
b. Guaranteed maximum leakage rate per year.
c. Rated pressure of SF6 in operating chamber (kg/cm2).
d. Limits of pressure at which breaker operate correctly (kg/cm2)
e. Standard to which SF6 gas complies.
f. Whether 20% spare SF6 gas. Stored in unused gas cylinders, included in proposal.
g. Capacity & filling ratio of containers in which SF6 gas would be shipped (m3) and the corresponding pressure (kg/cm2)
h. Whether breakers are dispatched filled with SF6 or required to be filled at site.
i. Type and make of SF6 pipe coupling used.
j. Type and make of mandatory maintenance equipment.
i. SF6 gas filling and evacuation trolley (portable)
ii. SF6 gas drying, filling, evacuating equipment and its capacity.
iii. Operating analyzer Type and make
iv. SF6 gas leak detector
k. Parameters of SF6 gas for initial filling and satisfactory operation.
i. Density
ii. Dielectric strength kV/mm
iii. Acidity (ppm)
iv. Water content (ppm)
v. Oil content (ppm)
vi. Condensation temperature (oC)
vii. Resistivity (Ohm-cm)
l. Whether details of SF6 gas viz test methods, handling etc. enclosed.
m. Type and material of gasket used to ensure gas tight joints for
i. Metal to metal joints
ii. Metal to porcelain joints
n. Method of housing SF6 gas compressors and equipment
i. At Circuit Breaker
ii. In control cubicle
o. Type and make of
i. Densimeter
ii. Pressure gauge
p. Densimeter Settings
i. Lockout
ii. Alarm
q. Minimum time interval between each make/break operation (ms)
5.2 | General
a. Whether OGA drawing enclosed
b. Weight of complete 3 phase breaker for foundation design (kg)
c. Weight of heaviest part of breaker (kg)
d. Impact loading for foundation design
e. Seismic level for which breaker is designed
f. Minimum safety clearance from earthed objects
g. Noise level in (dB) at base of the breaker
h. Minimum clearance in air
i. Between live parts (mm)
ii. Live parts to earth (mm)
iii. Live parts to ground level (mm)
6 | Constructional Details
a. Whether arcing contacts provided
b. Type and material of main contacts and arcing contacts
c. Contact pressure on main contacts (kg/cm2)
d. Contact separation in arcing position (mm)
e. Contact separation in open position (mm)
i. Main contacts
ii. PIR contacts
f. Whether pressure relief device for each of the gas chamber of SF6 CB provided
g. Rate of contact travel.
i. Opening (m/sec)
ii. Closing (m/sec)
h. Whether the making & breaking contacts are hermetically sealed
i. Type and capacity of device used to obtain uniform voltage distribution between breaks
j. Over voltage withstand capability of grading components (kV rms)
i. Continuous
ii. 10 Minutes
iii. 1 Minute
iv. 5 seconds
k. Number of auxiliary contacts per pole provided for Owner's use
l. Rated voltage of auxiliary contacts (V)
m. Current rating of auxiliary contacts
i. Continuous (A)
ii. DC breaking with 20 ms time constant (A)
n. Whether auxiliary contacts silver plated
o. Whether support structure included in supply
p. Height of support structure
q. Material of support structure
r. Standard to which the design of support structure conform
s. Whether foundation bolts for breakers and cabinets included in scope of supply
7 | Detailed Literature
a. Whether the following are enclosed.
i. Type test reports as per IEC-56
ii. Factory test report and/or filed test report incase of reactor switching duty
iii. Details of operating mechanism
iv. Drawing of breaker of support structure.
v. Calculations for compressed air plant sizing
vi. Details of SF6 gas filling, evacuating and testing plant
vii. Details of SF6 gas leak detector
viii. Precautions in use of SF6 gas
ix. Leaflets & literature bringing out salient features of equipment offered.
x. Schematic diagrams of switching mechanism for closing resistor showing the duration of insertion along with calculation for thermal rating of closing resistors.
xi. Whether drawings showing contacts in close, arc initiation, full arcing, arc extinction and open position enclosed
xii. Method of checking of Voltage distribution devices at site enclosed
xiii. Details along with a complete catalogue of operation analyzer enclosed
xiv. Data on capabilities of circuit breaker in terms of time and number of operations at duties ranging from 100% fault currents to load currents of the lowest possible value without requiring any maintenance or checks.
xv. Effects of non simultaniety between contacts within a pole or between poles and also show how it is covered in the guaranteed rated break time
xvi. Details and type of filters used in interruptor assembly and also the operating experience with such filters
xvii. Curves supported by test data indicating the opening time under close open operation with combined variation of trip coil voltage and pneumatic/hydraulic pressure.
xviii. All duty requirements specified along with adequate test reports.
CIRCUIT BREAKER - CONTROL CABINETS :
1 | Manufacturer's Name
2 | Indoor/Outdoor application
3 | Design ambient air temperature (oC)
4 | Standards applicable
5 | Thickness of sheet steel (mm) and whether cold rolled or hot rolled
6 | Degree of protection provided
7 | Bill of material for all the equipment mounted on control cabinet giving the following details:
a. Make and type
b. Applicable Standard
c. Voltage rating
d. Current rating
e. Duty class. If applicable
f. Manufacturer's catalogue No.
g. Total heat load of cabinet (for purpose of ventilation requirement)
8 | Colour of finish paint IS : 5
a. Outside
b. Inside
9 | Control Wiring
a. Size of conductor
i. For CT circuits
ii. For other circuits
b. Conductor Solid/Stranded
c. Number of Strands/conductor
10 | Terminal Blocks
a. Make & type
b. Current rating
i. Power terminals (A)
ii. Other terminals (A)
11 | Space Heater Rating at 240 V AC
12 | Control cabinet drawing showing the following:
a. Outline dimensions, floor opening, floor/ wall/ pedestal fixing arrangements, weights etc.
b. Front view, inside view showing the mounting arrangement of various equipment.
13 | Schematic/wiring diagram of control cabinet enclosed
14 | Interconnection drawing showing cable, connections to the control cabinet enclosed
15 | Type test report to verify degree of protection enclosed
16 | Details of terminal rows:
i. Whether arranged vartical or horizontal
ii. Clearance from adjacent components.
iii. Distance between rows.
iv. Whether transparent protection cover provided.
CIRCUIT BREAKERS - TERMINAL CLAMPS AND CONNECTORS
1 | Manufacturer's Name
2 | Applicable Standards
3 | Type
4 | Material of connector
a. Clamp body
b. Bolts & Nuts
c. Spring Washers
5 | Rated Current
6 | a. Rated terminal load (kg)
b. Factory of Safety
7 | Minimum thickness of any part (mm)
8 | Weight of clamp complete with hardware (kg)
9 | Type test reports as per IS enclosed
10 | OGA drawing enclosed.
CIRCUIT BREAKERS - BUSHING/SUPPORT INSULATOR :
1 | Manufacturer's Name
2 | Type
3 | Applicable Standards
4 | i. Height
ii. Diameter (Top)
iii. Diameter (Bottom)
5 | Total creepage distance (mm)
6 | Rated voltage (kV)
7 | Power frequency withstand voltage for 1 minute (kVrms) dry and wet
8 | 1.2/50 micro sec. impulse withstand voltage (kVp)
9 | 250/2500 micro sec. switching impulse withstand voltage (kV p) dry and wet
10 | Corona Extinction voltage (k V)
11 | Weight (kg)
12 | Maximum allowable span (mm)
13 | Cantilever Strength (kg)
14 | OGA drawing enclosed.
Date |  |  |  | Name
Place |  |  |  | Designation
Name of the Company

## DRS-7
KARNATAKA POWER TRANSMISSION CORPORATION LIMITED
Bid Enquiry No: KPTCL/2026-27/SS/WORK_INDENT3813
Providing additional 1 x 500MVA (4th), 400/220kV Transformer at Existing 400/220kV Hoody sub-station in Bengaluru East Taluk,Bengaluru Urban District., on total turnkey basis including Supply of all Materials/ equipments, Erection (Including dismantling and Civil Works) of all materials/equipments, Testing and Commissioning
DRS - 7
GUARANTEED TECHNICAL PARTICULARS FOR CURRENT TRANSFORMERS
(Bidder should indicate the guaranteed technical data of all equipments/materials for each type of rating separately)
Bidders Name
Voltage Class and ratio of CT
Sl.No. | PARTICULARS
1 | Name of the manufacturer
2 | Country of origin
3 | Standard Governing specification
4 | Type
5 | Manufacturer's type designation
6 | a. Nominal system voltage | KV
| b. Highest system voltage | KV
7 | a, Rated primary current
| b. Rated secondary current | Amp
| c. Rated transformation ratio | Amp
8 | Rated Secondary terminal Voltage at
i. Rated Current
ii. 10 Times the rated current
iii. 20 Times the rated current
9 | Ratio of current Transformer
10 | Number of Cores
11 | Details of Core
a)core-1
i. Rated Burden
ii. Accuracy Class
iii. Accuracy limit factor
iv. Instrument Security factor
v. Knee point voltage at
vi. Secondary winding
resistance (Ret. In Ohms)
vii. Magnetising current at Vk/4
b)Core-2
i. Rated Burden
ii. Accuracy Class
iii. Accuracy limit factor
iv. Instrument Security factor
v. Knee point voltage at
vi. Secondary winding
resistance (Ret. In Ohms)
vii. Magnetising current at Vk/4
c)Core-3
i. Rated Burden
ii. Accuracy Class
iii. Accuracy limit factor
iv. Instrument Security factor
v. Knee point voltage at
vi. Secondary winding
resistance (Ret. In Ohms)
vii. Magnetising current at Vk/4
b)Core-4
i. Rated Burden
ii. Accuracy Class
iii. Accuracy limit factor
iv. Instrument Security factor
v. Knee point voltage at
vi. Secondary winding
resistance (Ret. In Ohms)
vii. Magnetising current at Vk/4
c)Core-5
i. Rated Burden
ii. Accuracy Class
iii. Accuracy limit factor
iv. Instrument Security factor
v. Knee point voltage at
vi. Secondary winding
resistance (Ret. In Ohms)
vii. Magnetising current at Vk/4
12 | Current error at rated primary current
13 | Phase displacement at rated primary current
14 | Composite error at rated accuracy limit primary current in %
15 | Rated short time current and duration
| a. Thermal ( I th) | KA (rms) for 1 sec KA
| b. Dynamic (I dyn) | (peak)
16 | Temperature rise of the windings (by resistance method) over an ambient temperature of 45oC
| a)At rated current | Deg C
| b)At 100% overload for 5 minutes | Deg C
17 | Partial discharge level
18 | Particulars of windings
a. Primary winding :
i. Type
ii. No.of turns
| iii.Current density at rated current | Amp / Sq.mm
iv. Size of conductor
v. class of insulation
b. Secondary winding
i. Type
ii. No. of turns
| iii.Current density at rated current | Amp / Sq.mm
iv. Size of conductor
v. Class of insulation
| vi. Resistance computed to 75 deg C | Ohm
vii. Insulating material used
c. Rated insulation levels :
| i. One minute power withstand voltage | KV (rms)
| ii. Intersection withstand voltage of primary windings | KV (rms)
| iii. Impulse withstand voltage | KV (rms)
19 | Particulars of core :
i. Type
ii. Flux density :
| a. At rated primary current | Tesla
| b. At 15 times rated primary current | Tesla
| iii. Thickness of steel lamination | mm
iv. Whether CRGO steel stampings are used?
v. Watt loss/Kg. of steel
vi. Knee point e.m.f
20 | Particulars of porcelain housing / bushing
i. Specification to which it confirms
ii. Name of manufacturer
iii. Power frequency withstand voltage for one minute
| a. Dry | KV (rms)
| b. Wet | KV (rms)
| iv. Dry lightning impulse withstand voltage 1.2/50 micro sec. Wave shape | KV (rms)
| v. Visible power frequency discharge voltage | KV (rms)
vi. Creepage distance in air
| a. Protected | mm
| b. Total | mm
| vii. Weight of porcelain housing / bushing | kgs
21 | Overall dimensions :
| i. Length | mm
| ii. Width | mm
| iii. Height | mm
22 | Weights :
i. Total weight of copper used
| a. Primary winding | kg
| b. Secondary winding | kg
| ii. Weight of core | kg
| iii. a. Quantity of insulating oil | liters
| b. Weight of insulating oil | kgs
| iv. Total weight | kgs
23 | Particulars of terminal connector
i. Name of the manufacturer
| ii. Rated current | Amps
iii. Temperature rise above an ambient of 45 deg.c
| a. At rated current | Deg C
| b. At 150% of rated current for 15 min | Deg C
CONTROL CABINET :
1 | Manufacturer's Name
2 | Type
3 | Design ambient air temperature (oC)
4 | Standards applicable
5 | Thickness of sheet steel (mm) and whether cold rolled or hot rolled
6 | Degree of protection provided
7 | Bill of material for all the equipment mounted on control cabinet giving the following details
a. Make
b. Applicable Standard
c. Voltage rating
d. Current rating
e. Duty class, if catalogue No.
f. Manufacturer's catalogue No.
g. Total heat load of cabinet (For purpose of ventilation requirement)
8 | Colour of finish paint IS : 5
a. Outside
b. Inside
9 | Control Wiring
a. Size Conductor
i. For CT circuits
ii. For other circuits
b. Conductor Solid Stranded
c. Number of Strands / conductor
10 | Terminal Blocks
a. Make & Type
b. Current terminals (A)
i. Power terminals (A)
ii. Other terminals (A)
11 | Space Heater Rating at 240 VAC
12 | Control cabinet drawing showing the following
a. Outline dimensions, floor openings, Floor/wall/pedestal fixing arrangements, Weights etc.
b. Front view, inside view showing the Mounting arrangement of various Equipment.
13 | Schematic / wring diagram of control Cabinet enclosed
14 | Interconnection drawing showing cable, Connections to the control cabinet enclosed.
15 | Type test report to verify degree of Protection enclosed
16 | Details of terminal rows
i. Whether arranged vertical or horizontal
ii. Clearance from adjacent components
iii. Distance between rows
iv. Whether transparent protection cover provided
SUPPORT INSULATOR
1 | Manufacturer's Name
2 | Type
3 | Applicable Standards
4 | i. Height
ii. Diameter (Top)
iii. Diameter (Bottom)
5 | Total creepage distance (mm)
6 | Rated voltage (KV)
7 | Power frequency withstand voltage for 1 min (KV rms) dry and wet
8 | 1.2/50 micro sec. Impulse withstand voltage (KVP)
9 | 250/2500 micro sec. Switching impulse
10 | Corona Extinction voltage (KV)
11 | Weight (KG)
12 | Max. allowable span (mm)
13 | Cantilever Strength (Kg)
14 | OGA drawing enclosed
TERMINAL CLAMPS AND CONNECTORS
1 | Manufacturer's Name
2 | Applicable Standards
3 | Type
4 | Material of connector
a. Clamp body
b. Bolts & Nuts
c. Spring washers
5 | Rated Current
6 | a. Rated terminal load (Kg)
b. Factor of safety
7 | Minimum thickness of any part (mm)
8 | Weight clamp complete with hardware (Kg)
9 | Type test report as per IS enclosed
10 | OGA drawing enclosed
Date |  | Name
Place |  | Designation
Name of the Company

## DRS 8
KARNATAKA POWER TRANSMISSION CORPORATION LIMITED
Bid Enquiry No: KPTCL/2026-27/SS/WORK_INDENT3813
Providing additional 1 x 500MVA (4th), 400/220kV Transformer at Existing 400/220kV Hoody sub-station in Bengaluru East Taluk,Bengaluru Urban District., on total turnkey basis including Supply of all Materials/ equipments, Erection (Including dismantling and Civil Works) of all materials/equipments, Testing and Commissioning
DRS - 8
GUARANTEED TECHNICAL PARTICULARS FOR ACSR CONDUCTOR
(Bidder should indicate the guaranteed technical data of all equipments/materials for each type of rating separately)
Sl. No. | Bidders Name
| Description | Unit
|  |  | Bersimis ACSR | Moose ACSR | DRAKE ACSR
1 | Name & Address of manufacturer
2 | PARTICULARS OF RAW MATERIALS
2.1 | Aluminium
a | Minimum Purity of aluminium | %
b | Maximum Copper content | %
2.2 | Steel Wires/Rods
a | Carbon | %
b | Manganese | %
c | Phosphorous | %
d | Sulphur | %
e | Silicon | %
2.3 | Zinc
a | Minimum Purity of zinc | %
3 | STEEL STRANDS
3.1 | Diameter
a | Nominal | mm
b | Maximum Copper content | mm
c | Minimum | mm
3.2 | Minimum Braking load of strand | KN
3.3 | Maximum Resistance of 1m length of strand at 20 deg C | Ohm
4 | STEEL STRANDS AFTER STRADING
4.1 | Diameter
| a)Nominal | mm
| b)Maximum | mm
| c)Minimum | mm
4.2 | Minimum Braking load of strand | KN
4.3 | Galvanising
a | Minimum weight of zinc coaing per sqm. Of uncoated wire surface | Gm
b | Minimum number of one minute dips that the galvanised strand can withstand in the standard preece test | Nos.
c | Min.No. of twists in a guage length equal to 100 times dia of wire which the strand can withstand in the torsion test. | Nos.
5 | ACSR Conductor
5.1 | UTS of conductor | KN
5.2 | Lay ratio of conductor
a | Outer steel layer
b | 12 wire aluminium layer
c | 18 wire aluminium layer
d | 24 wire aluminium layer
5.3 | DC resistance of conducor at 20 deg. C | Ohm/km
5.4 | Minimum Corona Extincion Voltage (line to ground)
a | Dry | KV(rms)
5.5 | RIV at 1MHz
a | a 305KV (rms) under dry conditions | microvolts
5.6 | Standard length of conductor in one drum | M
5.7 | Direction of lay for outside layer | NA
5.8 | Linear mass of the conductor
a | Standard | Kg/km
b | Minimum | Kg/km
c | Maximum | Kg/km
6 | Drum is as per specificaion | Yes/No
7 | No. of cold pressure butt welding equipments available at works | Nos.
EARTH WIRE
1 | Name & Address of manufacturer
2 | PARTICULARS OF RAW MATERIALS
2.1 | Steel Wires/Rods
a | Carbon | %
b | Manganese | %
c | Phosphorous | %
d | Sulphur | %
e | Silicon | %
2 | Zinc
a | Minimum Purity of zinc | %
3 | STEEL STRANDS
3.1 | Diameter
a | Nominal | mm
b | Maximum | mm
c | Minimum | mm
3.2 | Minimum Braking load of strand | KN
3.3 | Galvanising
a | Minimum weight of zinc coating per sqm. Of uncoated wire surface | Gm
b | Minimum number of one minute dips that the galvanised strand can withstand in the standard preece test | Nos.
c | Min. no. of twists in a guage length equal to 100 times dia of wire which the strand can withstand in the torsion test. | Nos.
4 | STRANDED EARTHWIRE
4.1 | UTS of conductor | KN
4.2 | Lay length of outer seel layer
4.3 | DC resistance of conducor at 20 deg. C | Ohm/km
4.4 | Standard length of conductor in the drum | Mtrs
4.5 | Direction of lay for outer layer | NA
4.6 | Linear mass of earth wirer
a | Nominal | mm
b | Maximum | mm
c | Minimum | Kg/km
5 | Drum is as per specificaion | Yes/No
Date |  | Name
Place |  | Designation
Name of the Company

## DRS 9
KARNATAKA POWER TRANSMISSION CORPORATION LIMITED
Bid Enquiry No: KPTCL/2026-27/SS/WORK_INDENT3813
Providing additional 1 x 500MVA (4th), 400/220kV Transformer at Existing 400/220kV Hoody sub-station in Bengaluru East Taluk,Bengaluru Urban District., on total turnkey basis including Supply of all Materials/ equipments, Erection (Including dismantling and Civil Works) of all materials/equipments, Testing and Commissioning
DRS -9
GAURANTEED TECHNICAL PARTICULARS FOR VOLTAGE TRANSFORMERS (COMMON TO 110 KV, 66 KV AND 33 KV CLASS)
(Bidder should indicate the guaranteed technical data of all equipments / materials for each type of rating separately)
Bidders name
| Class of Voltage Transformers | 110kV | 66KV | 33KV
1 | Type
2 | Manufacturer's type and designation
3 | Rated primary voltage
4 | No.of secondary winding
5 | Rated secondary voltage
i. Winding No.I
ii. Winding No. II
iii. Winding No. III
6 | Rated burden
i. Winding No.I
ii. Winding No.II
iii. Winding No.III
7 | Accuracy Class
i. Winding No.I
ii. Winding No. II
iii. Winding No.III
8 | Maximum ratio error with rated burden and 9% normal primary voltage for secondary winding.
9 | Maximum phase angle error with rated burden and 5% normal primary voltage for secondary winding
10 | Grade of oil
11 | Temperature rise at 1.2 times rated voltage with rated burden
12 | Rated voltage factor and time
13 | Temperature rise for
14 | One min. power frequency withstand test (dry) voltage
15 | One min. power frequency withstand test (wet) voltage.
16 | 1.2 /50 micro sec. Impulse wave withstand test voltage
17 | One min. power frequency withstand voltage on accessories.
18 | Weight of oil
19 | Total weight
20 | Overall dimensions
21 | Mounting details
22 | Surface treatment
Date |  | Name
Place |  | Designation
Name of the Company

## DRS-9(1)
KARNATAKA POWER TRANSMISSION CORPORATION LIMITED
Bid Enquiry No: KPTCL/2026-27/SS/WORK_INDENT3813
Providing additional 1 x 500MVA (4th), 400/220kV Transformer at Existing 400/220kV Hoody sub-station in Bengaluru East Taluk,Bengaluru Urban District., on total turnkey basis including Supply of all Materials/ equipments, Erection (Including dismantling and Civil Works) of all materials/equipments, Testing and Commissioning
BIDDERS NAME AND ADDRESS ALONG WITH GSTIN NUMBER
The Chief General Manager(Tech), Corporate Office, KPTCL,Indhana Bhavan, BANGALORE - 560009
DRS - 9(1)
CAPACITOR VOLTAGE TRANSFORMERS
Bidder's Name
| Class of Capacitor voltage transformer | 420kV | 245kV
1 | General
a. Name of Manufacture
b. Manufacturer's type designation
c. Standard applicable
d. Rated voltage Ur (kV)
e. Number of secondaries
f. Rated frequency (Hz)
g. Type of installation
2 | Guaranteed Ratings
a. Rated output of each secondary winding (VA)
b. Total simultaneous burden (VA)
c. Accuracy class
d. Rated Voltage factor
i. Continuous
ii. 30 Seconds
iii. 5 seconds
e. Capacitance
i. Of high voltage capacitor (PF)
ii. Of intermediate voltage capacitor (PF)
iii. For carrier frequency coupling (PF)
f. Natural frequency of coupling (kHz)
g. Self tuning frequency of CVT (kHz)
h. Band width (kHz)
i. Temperature rise over ambient temperature at 50oC
j, One minute power frequency test voltage of secondary winding (k V rms)
k. One minute power frequency test voltage of H.F. terminal (k V rms)
l. One minute power frequency test voltage of capacitor (k V rms) (dry & wet)
m. 1.2/50 micros impulse withstand test voltage of capacitor (k Vp)
n. 250/2500 micros switching surge withstand voltage of capacitor (dry & wet) (k Vp)
o. Corona extinction voltage (k V rms)
p. Radio interference voltage at 1.1 Ur/_3 at 1.0 MHz in micro volts
q. Rated voltage of surge arrester connected at the secondary of CVT
3 | Constructional Details :
a. Overall dimensions
i. Overall height (mm)
ii. Height upto top of terminal pad from mounting
iii. Diameter and length of terminal pad
iv. Material of terminal pad
v. Mounting dimensions and diameter of mounting holes
vi. Diameter of insulator
b. Total Weight (kg)
c. Quantity of oil (litres)
d. Whether CVTs are hermetically sealed. If so, how?
e. Details of dielectric
f. Standard to which oil conforms generally
g. Characteristics of oil (prior to filling)
i. Breakdown voltage (k V)
ii. Dielectric dissipation constant
iii. Water content (ppm)
iv. Gas content (ppm)
v. Interfacial tension at 27 0C (N/m)
vi. Specific resistance
aa.) At 90 0C (ohm-cm)
bb.) At 27 0C(ohm-cm)
h. Minimum clearance between phases recommended (mm)
i. Minimum center to center spacing recommended (mm)
j. Minimum distance from nearby earthed objects (mm)
4 | Literature
Whether the following are enclosed:
a. Type test reports as per IEC 186
b. OGA drawing of CVT & terminal connector
c. Characteristic curves
d. Drawing showing clearance from earthed object
e. Details of surge arrester connected at secondary winding of CVT
CONTROL CABINETS
1 | Manufacturer's Name
2 | Indoor/Outdoor application
3 | Design ambient air temperature (oC)
4 | Standards applicable
5 | Thickness of sheet steel (mm) and whether cold rolled or hot rolled
6 | Degree if protection provided
7 | Bill of material for all the equipment mounted on control cabinet giving the following details :
a. Make and type
b. Applicable Standard
c. Voltage rating
d. Current rating
e. Duty class, if applicable
f. Manufacturer's catalogue No.
g. Total head load of cabinet (for purpose of ventilation requirement)
8 | Colour of finish paint IS : 5
a. Outside
b. Inside
9 | Control wiring
a. Size of conductor
i. For CVT circuits
ii. For other circuits
b. Conductor Solid / Stranded
c. Number of Strands / conductor
10 | Terminal Blocks
a. Make & Type
b. Current rating
i. Power terminals (A)
ii. Other terminals (A)
11 | Space Heater rating at 240 V AC
12 | Control cabinet drawing showing the following
a. Outline dimensions, floor openings, floor / wall / pedestal fixing arrangements, weights etc.,
b. Front view, inside view showing the mounting arrangement of various equipment.
13 | Schematic / wiring diagram of control cabinet enclosed
14 | Interconnection drawing showing Owner's external cable, connections to the control cabinet enclosed
15 | Type test report to verify degree of protection enclosed.
16 | Details of terminal rows :
i. Whether arranged vertical or horizontal
ii. Clearance from adjacent components
iii. Distance between rows
iv. Whether transparent protection cover provided.
TERMINAL CLAMPS AND CONNECTIONS
1 | Manufacturer's Name
2 | Applicable Standards
3 | Type
4 | Material of connector
a. Clamp body
b. Bolts & Nuts
c. Spring washers
5 | Rated current
6 | a. Rated terminal load (kg)
b. Factor of safety
7 | Minimum thickness of any part (mm)
8 | Weight of clamp complete with hardware (Kg)
9 | Type test reports as per IS enclosed
10 | OGA drawing enclosed
BUSHING / SUPPORT INSULATOR
1 | Manufacturer's Name
2 | Type
3 | Applicable Standards
4 | i. Height
ii. Diameter (Top)
iii. Diameter (bottom)
5 | Total creepage distance (mm)
6 | Rated voltage (kV)
7 | Power frequency withstand voltage for 1 min. (kV rms) dry and wet
8 | 1,2/50 micro sec. Impulse withstand voltage (kVp)
9 | 250/2500 micro sec. Switching impulse withstand voltage (kVp) dry and wet
10 | Corona Extinction voltage (kV)
11 | Weight (kg)
12 | Max. allowable span (mm)
13 | Cantilever Strength (kg)
14 | OGA drawing enclosed
Date |  | Name
Place |  | Designation
Name of the Company

## DRS-10
KARNATAKA POWER TRANSMISSION CORPORATION LIMITED
Bid Enquiry No: KPTCL/2026-27/SS/WORK_INDENT3813
Providing additional 1 x 500MVA (4th), 400/220kV Transformer at Existing 400/220kV Hoody sub-station in Bengaluru East Taluk,Bengaluru Urban District., on total turnkey basis including Supply of all Materials/ equipments, Erection (Including dismantling and Civil Works) of all materials/equipments, Testing and Commissioning
DRS - 10
GUARANTEED TECHNICAL PARTICULARS FOR POST INSULATORS AND INSULATORS STRING
(Bidder should indicate the guaranteed echnical data of all equipments/mzaterials for each type of rating separately)
Bidders name
Post Insulators & Insulators string
1 | POST INSULATORS | 400kV | 245KV | 123KV | 72.5KV | 36KV
1.01 | Manufacurer's name and Address
1.02 | Type of Insulators Units
1.03 | Applicable Standard
1.04 | No. of Units per Sack
1.05 | Whether corona ring provided or not (Yes/No)
1.06 | Diameter (mm)
1.07 | Bolt circle diameter (mm)
1.08 | Spacing bewteen two units (mm)
1.09 | Creepage Distance
a | Total (mm)
b | Protected (mm)
1.1 | Power frequency wihstand volage of insulator
a | One Unit
i. Dry (KV rms)
ii. Wet (KV rms)
b | One complete stack
i. Dry (KV rms)
ii. Wet (KV rms)
1.11 | 1.2/50 micro sec.impulses withstand voltage
a | One unit
b | Complete stack
1.12 | Visual discharge volage for falling power frequency voltage for complete stack
1.13 | Radio interference voltage of compete stack
i | Test Voltage(KV rms)
ii | Radio interference voltage (micro volt)
1.14 | Weight of complete stack (Kg)
1.15 | Cantilever Strength
a | Each Unit
i | Upright (Kg)
ii | Underhung (Kg)
b | Complete stack
i | Upright (Kg)
ii | Underhung (Kg)
1.16 | Tensile Strength (Kg)
1.17 | Torsional Strength (Kg.m)
1.18 | Compression Strength (Kg)
1.19 | 250/2500 micro second switching surge withstand voltage
a | One Unit
i | Dry (KV Peack)
ii | Wet (KV Peack)
b | Complete stack
i | Dry (KV Peack)
ii | Wet (KV Peack)
1.2 | Whether shed profile of insulaor is conforming to IEC-815? (Yes/No)
1.21 | Whether calculation characterising shed profile as per IEC-815 are enclosed with bid? (Yes/No)
1.22 | Wheher offered BPI is alternate shed type?
1 | INSULATOR STRINGS | 220KV |  | 110KV | 66KV | 33KV
1.01 | Manufacturer's Name
a | Insulator
b | Hardware
1.02 | Type of string
a | Single/Double
b | Suspension/Tension
1.03 | Applicable standards
1.04 | Type of Insulators
a | Ball & socket/oher
b | Whether fog type
1.05 | Insulating Material
1.06 | No. of unis per string
1.07 | Size of each unit
a | Diameter of disc (mm)
b | Spacing between adjacent units (mm)
1.08 | Weight
a | Each disc (Kg)
b | Complete String (mm)
1.09 | Creepage Distance
a | Each disc (mm)
b | Complete String (mm)
1.1 | power frequency withstand voltage of the complete string with corona control ring
a | Dry (KV)
b | Wet (KV)
1.11 | Lightening impulse withstand voltage of the complete string for both positive and negative
I | Dry (KVP)
ii | Wet (KVP)
1.12 | Switching surge withstand voltage of the complete string with corona ring.
I | Dry
ii | Wet
1.13 | Power frequency puncture withstand voltage of each Disc (KV rms)
1.14 | Electro Mechanical strength (KG) of each disc.
1.15 | Minimum corona extinction voltage level of the complete string with corona ring (Dry condition)
1.16 | RIV level of the complete string with corona control ring shall be below 1000 micro at 1 MHz when subjected to a test voltage indicated against clause 1.15 above. (Dry condition)
Date |  | Name
Place |  | Designation
Name of the Company

## DRS-11
Karnataka Power Transmission Corporation Limited
Bid Enquiry No: KPTCL/2026-27/SS/WORK_INDENT3813
Providing additional 1 x 500MVA (4th), 400/220kV Transformer at Existing 400/220kV Hoody sub-station in Bengaluru East Taluk,Bengaluru Urban District., on total turnkey basis including Supply of all Materials/ equipments, Erection (Including dismantling and Civil Works) of all materials/equipments, Testing and Commissioning
DRS - 11
GUARANTEED TECHNICAL PARTICULARS FOR INSULATOR HARDWARE AND CLAMPS
(Bidder should indicate the guaranteed technical data of all equipments/materials for each type of rating separately)
Bidders Name
|  | 400kV | 220KV | 110KV | 66KV | 33KV
1 | Insulator hardware
1.01 | Manufacturer's Name and address
1.02 | Applicable Standards
1.03 | Material
a | Ferous parts
b | Nuts bolts and washers
c | Split pins
d | Split pins
e | Strain and suspension/drop clamp (kg)
1.04 | Ultimate Strength
a | Complete assembly (kg)
b | Suspension /drop clamp (kg)
c | Strain clamp (kg)
d | D-shackle (kg)
e | Ball eye (kg)
f | Ball clevis (kg)
g | Clevis eye (kg)
h | Socket eye (kg)
I | Socket clevis (kg)
j | Yoke Plate (kg)
1.05 | Magnetic power loss at
a | 600 A
b | 400 A
c | 300 A
Date |  | Name
Place |  | Designation
Name of the Company

## DRS-12
Karnataka Power Transmission Corporation Limited
Bid Enquiry No: KPTCL/2026-27/SS/WORK_INDENT3813
Providing additional 1 x 500MVA (4th), 400/220kV Transformer at Existing 400/220kV Hoody sub-station in Bengaluru East Taluk,Bengaluru Urban District., on total turnkey basis including Supply of all Materials/ equipments, Erection (Including dismantling and Civil Works) of all materials/equipments, Testing and Commissioning
DRS - 12
GUARANTEED TECHNICAL PARTICULARS FOR SURGE ARRESTORS
(Bidder should indicate the guaranteed technical data of all equipments / materials for each type of rating separately)
Bidder's Name
| Surge Arrestors | 390kV | 216kV | 30KV | 9KV
SURGE ARRESTORS
1 | GENERAL
a. Manufacturer's Name
b. Manufacturer's type / designation
c. Applicable standards
ELECTRICAL CHARACTERISTICS
2 | A. Arrester class and Type
b. Rated arrester voltage (kV)
c. Maximum continuous operating voltage (COV) at design ambient temeprature
d. Nominal discharge current (8/20 micro sec. Wave) (kA)
e. i. Minimum discharge capacity (kJ/kV) referred to rated voltage of minimum of discharge characteristics
ii. Line discharge class, as per IEC
f. Maximum equivalent front of waver protection level (discharge voltage with 0.5 * 1.5 micro sec, 10 kA impulse current).
g. i. Minimum switching surge residual voltage at 1 kA (kV p)
ii. Maximum switching surge residual voltage at 1 kA(kVp)
h. Maximum residual voltage for 8/20 micro sec. Current wave
i. At 50% nominal discharge current (kVp)
ii. At 100% nominal discharge current (kVp)
iii. At 200% nominal discharge current (kVp)
i. One minute power frequency (dry) withstand Voltage of arrester (k Vrms)
j. Impulse withstand test voltage of arrester housing with 1.2/50 micro sec. Wave (kVp)
k. Impulse current withstand
i. High current short duration (4/10 micro sec. Wave) kAp
ii. Low current long durationn (A peak)
l. Maximum internal ionisation at 50 Hz voltage equal to
i. 1.05 COV
ii. 1.0 COV
m. Reference voltage and corresponding reference current of arrester.
n. Maximum internal leakage current at (mA).
i. COV
ii. 1.1 COV
iii. COV at 150oC
iv. Reference voltage
o. Pressure relief class
p. Are the protection levels affected by pollution of external insulation
q. Energy absorption capacity in kJ per operation of the arrester, during a switching surge discharge.
r. Maximum amount of energy that may be dispatched into the arrester during discharge into the arrester during discharge assuming that discharge takes place within 1 min period and state the switching surge current.
s. Internal pressure required to operate pressure relief device as a percentage of burst pressure of porcelain
t. Dynamic over voltage withstand kVp
i. For 3 peaks
ii. For 0.01 sec.
iii. For 0.1 sec.
iv. For 1 sec.
u. Minimum prospective symmetrical fault current (kA rms)
v. Rejection rate of ZnO blocks during manufacturing and operation for the past three years (%) seperately
w. Rated voltage of ZnO disc (kV)
i. No. of ZnO discs in a unit
ii. No. of units/arrester
iii. Height / Thickness of ZnO discs 9(mm)
iv. Diameter of ZnO disc. (mm)
3 | EXTERNAL INSULATION
a. Type
b. Applicable standard
c. Impulse voltage withstand test voltage of housing with 1.2 / 50 micro sec wave (kVp)
d. One minute power frequency withstand voltage of arester housing dry and wet (kv rms)
e. Total creepage distance of arrester housing (mm)
f. Cantilever strength of complete arrester (kg)
4 | OVERALL DIMENSIONS
A. Overall dimensions
i. Overall Height (mm)
ii. Height upto top of terminal pad from mounting plane
iii. Material of terminal pad
iv. Size of terminal pad
v. Mounting dimensions and diameter of mounting holes
vi. Diameter of insulator
b. Total weight of complete arrester (kg)
TERMINAL CLAMPS AND CONNECTIONS
1 | Manufacturer's Name
2 | Applicable Standards
3 | Type
4 | Material of connector
a. Clamp body
b. Bolts & Nuts
c. Spring washers
5 | Rated Current
6 | a. Rated terminal load (kg)
b. Factor of safety
7 | Minimum thickness of any part (mm)
8 | Weight of clamp complete with hardware (kg)
9 | Type test reports as per IS enclosed
10 | OGA drawing enclosed.
BUSHING / SUPPORT INSULATOR
1 | Manufacturer's Name
2 | Type
3 | Applicable Standards
4 | i. Height
ii. Diameter (Top)
iii. Diameter (Bottom)
5 | Total Creepage distance (mm)
6 | Rated voltage (kV)
7 | Power frequency withstand voltage for 1 min. (k Vrms) dry and wet
8 | 1.2/50 micro sec. Impulse withstand voltage (kVp) dry and wet
9 | 250/2500 micro sec. switching impulse withstand voltage (kVp) dry and wet
10 | Corona Extinction voltage (kV)
11 | Weight (kg)
12 | Max. allowable span (mm)
13 | Cantilever Strength (kg)
14 | OGA drawing enclosed.
Date |  | Name
Place |  | Designation
Name of the Company

## DRS-13
Karnataka Power Transmission Corporation Limited
Bid Enquiry No: KPTCL/2026-27/SS/WORK_INDENT3813
Providing additional 1 x 500MVA (4th), 400/220kV Transformer at Existing 400/220kV Hoody sub-station in Bengaluru East Taluk,Bengaluru Urban District., on total turnkey basis including Supply of all Materials/ equipments, Erection (Including dismantling and Civil Works) of all materials/equipments, Testing and Commissioning
DRS - 13
GUARANTEED TECHNICAL PARTICULARS FOR STATION AUXILIARY TRANSFORMERS
(Bidder should indicate the guaranteed technical data of all equipments/materials )
Bidder's Name
Sl. No. | Description | 1MVA | 630kVA
1 | Make
2 | Name of Manufacturer
3 | Place of Manufacture
4 | Reference standard
5 | Service (indoor/outdoor)
6 | Voltage Ratio
7 | Rating in kVA
8 | Rated Frequency (Hz)
9 | Number of phases
10 | Vector group
11 | Core Material used and Grade
Flux density
Over fluxing without saturation (Curve to be furnished by the manufacturer in support of his claim)
12 | Maximum temperature rise of:
a. Winding by resistance method (0C)
b. Oil by thermometer (0C)
13 | Magnetizing (No-load) current at :
i) 90%
ii) 100%
iii) 110%
14 | Core loss in watts
a. Normal voltage
b. Maximum voltage
15 | Resistance of windings at 200C (with 5% tolerance)
a. HV Windings (ohms)
b. LV Windings (ohms)
16 | Full load losses (watt) at 750C
17 | Total losses at 100% load at 750C
18 | Total losses at 50% load at 750C
19 | Current density used for : (Ampere/Sq.mm)
a. HV Winding
b. LV winding
20 | a. Clearances : mm (in oil)
a) Core and LV
b) LV & HV
c) HV Phase to Phase
d) End insulation clearance to earth
e) Any point of winding to tank
i. Clearances : mm (in air)
HV - Phase to Phase
Phase to Earth
LV - Phase to Phase
Phase to Earth
21 | Efficiency at 750C (@ Unity P.F. and 0.8 P.F.)
125% load
b) 100% load
c) 75% load
d) 50% load
e) 25% load
22 | Regulation at :
a) Unity P.F. and
b) 0.8 P.F. at 750C
23 | % Impedance at 750C
24 | Tap changing gear:
Make
Type of tap changer
Step voltage
Total tap range (+) percent to (-) percent
Tappings provided at
25 | Permissible overloading
26 | Noise level when energized at normal voltage and normal frequency at no-load (db)
27 | Insulation level in kV
Nominal system voltage (NSV)
Highest system voltage (HSV)
Power frequency withstand voltage
d) Lightning impulse withstand voltage
28 | Mass of : (kg)
a) Core lamination (minimum)
b) Windings (minimum)
c) Tank and fittings
d) Oil
e) Oil quantity (minimum ) (litre)
f) Total weight
29 | Oil Data:
(i) Quantity for first filling (minimum) (litre)
(ii) Grade of oil used
(iii) Maker’s name
(iv) BDV at the time of filling (kV)
(v) Water content at the time of filling (in PPM)
30 | Transformer:
Overall length x breadth x height (mm x mm x mm)
Tank length x breadth x height
Thickness of plates for
i) Side plate (min)
ii) Top and bottom plate (min)
Conservator dimensions
31 | Radiation:
Heat dissipation by tank walls excluding top and bottom
Heat dissipation by cooling tube
Diameter and thickness of cooling tube
Total radiating surface in square metre
Whether calculation sheet for selecting cooling area to ensure that the transformer is capable of giving continuous rated output without exceeding temperature rise is enclosed.
32 | Inter layer insulation provided in design for :
Top and bottom layer
In between all layer
Details of end insulation
Whether wedges are provided at 50% turns of the HV coil.
33 | Insulation materials provided
a) For conductors
1. HV
2. LV
b) For core
34 | Material and size of the conductor used and current density
HV Dia (mm) SWG
LV i) Strip size
ii) No. of conductors in parallel
ii. Total area of cross section (all particulars as required in tender).
Current density - HV
LV
Material of winding conductor
35 | Whether the name plate gives all particulars as required in tender
36 | Particulars of bushings HV/LV
Maker’s name
Type
Current Rating (Amps)/Voltage rating (kV)
Dry power frequency withstand voltage (kV rms)
Wet power frequency withstand voltage (kV rms)
Lightning impulse withstand voltage (kVp)
Creepage distance (mm)
37 | Type of insulation used in
a) HV windings
b) LV windings
38 | Type of insulation used on
i) Core bolts
ii) Core bolt washers
iii) Core laminations
39 | Vacuum to which the tank can be subjected without distortion (torr)
40 | Weight of insulated conductor
1 HV
2 LV
41 | a) Weight of core
b) Tolerance
42 | Weight of complete Transformer for transport
43 | Period for which this design of transformer has been in commercial use.
44 | Reactance of windings at 750C/ph
a) HV b. LV
45 | Resistance of windings at rated current and frequency
a. HV b. LV
46 | Type & size of Gas operated relay and whether supervisory alarm and trip contacts provided.
48 | Temperature indicators
a)Oil temperature indicator
b) Winding temperature indicator
i) Make & type
ii) Permissible setting ranges for alarm & trip
iii) No. of contacts
iii. Current rating of each contact
49 | Ratio and type of CT used for winding temperature
Ratio
Type
50 | No. of Breathers provided (Nos.)
51 | Type of dehydrating agent used for breathers
52 | Type , make and number of pressure relief device
Minimum pressure at which the device operates, Kg/cm2
53 | Valves - sizes and numbers required/fitted
a) Drain cum sampling valve
b) Fitter valve
54 | Characteristics of insulating oil to be used
a. Appearance
b) Density (Max) at 20° C
c) Kinematic viscosity (max)
d) Interfacial tension
e) Flash point (Min)
f. Neutralization value
i) Total acidity (Max)
ii) Inorganic acidity/Alkalinity
a. Pour point (max)
b. Corrosive sulphur
i. Electric strength (break down voltage (min) with 2.5mm gap)
i) New Unfiltered oil as in received condition.
ii) After filtration.
j. Dielectric dissipation factor (tan delta) at 90°C (Max)
Water content (Max)
l. Specific Resistance (Min) (Resistivity)
i) At 90°C (min)
ii) At 27°C (min)
m. Oxidation Stability
i) Neutralization value after oxidation (Max.)
ii) Total sludge after oxidation (Max.)
n. Ageing characteristics after accelerated ageing (Open breaker method with copper catalyst)
a) Resistivity at 27°C
b) Resistivity at 90°C
c) Dielectric loss factor (tan delta) at 90°C
d) Total acidity mg KOH/g
e) Sludge Content (Max.)
o. Presence of oxidation inhibitor (Percent by weight)
55 | Date of commencement of production of distribution transformer at the factory of the supplier
Date |  | Name
Place |  | Designation
Name of the Company

## DRS-14
Karnataka Power Transmission Corporation Limited
Bid Enquiry No: KPTCL/2026-27/SS/WORK_INDENT3813
Providing additional 1 x 500MVA (4th), 400/220kV Transformer at Existing 400/220kV Hoody sub-station in Bengaluru East Taluk,Bengaluru Urban District., on total turnkey basis including Supply of all Materials/ equipments, Erection (Including dismantling and Civil Works) of all materials/equipments, Testing and Commissioning
DRS - 14
GUANRANTEED TECHNICAL PARTIULARS FOR LTAC PANELS
Bidders Name
SL. NO. | PARTICULARS
I | Maker's name
II | Country of manufacturer
III | Air circuit breakers of incoming and bus coupler circuits
1 | Type of breakers
a | Maker's name
b | Whether draw out type
2 | Interupting rating
a | symmetrical
b | asymmetrical
3 | normal voltage
4 | normal current
5 | Making current
6 | Method of extinguishing arc
7 | Type of closing mechanism
8 | Max. current for closing coil
9 | Max. current for tripping coil
10 | Temperature rise of contact under continuous full load over 45 C ambiens
11 | Material & type of contacts
12 | Type of overload protection provided externally by IDMTL with adjustable time lag.
a | Thermal element
b | Instataneous element
13 | Range of adjustments of over load setting
14 | Type of earth fault protection
15 | Range of adjustments of earth fault protection
16 | Time/current characteristics: CT over current protection moulded case (or equivalent) air breaker switch fuse units for distribution feeders
(IV) a | Type
b | Make
c | Normal Voltage
d | Normal current
e | Interrupting rating
I. | symmetrical
ii. | Aymmetrical
f | Method of extinguishing are
g | Making current
h | Fusing factor for fuses
I | Temperature rise of contact under continuous full load over 45 C ambient
j | Material & type of contacts
k | Type of overload protection
1 | Instataneous
2 | Thermal
l | Range of adjustment of overload setting
m | Time current characteristics of fuses of over current protection
V | Current Transformers
a | Ratio
b | Accuracy class
c | Normal VA class
d | Accuracy class
e | Rated over current factor
f | Rated time of over current in seconds
6 | Bus Bars
a | Sectional area
b | Material of bus bar
c | Current Carrying capacity
d | Maximum arc rise
e | Clearances between bus bar.
Date |  | Name
Place |  | Designation
Name of the Company

## DRS-15
Karnataka Power Transmission Corporation Limited
Bid Enquiry No: KPTCL/2026-27/SS/WORK_INDENT3813
Providing additional 1 x 500MVA (4th), 400/220kV Transformer at Existing 400/220kV Hoody sub-station in Bengaluru East Taluk,Bengaluru Urban District., on total turnkey basis including Supply of all Materials/ equipments, Erection (Including dismantling and Civil Works) of all materials/equipments, Testing and Commissioning
DRS - 15
GUARANTEED TECHNICAL PARTICULARS FOR POWER CABLES (LV CABLES)
SL. No | PARTICULARS
Bidder's Name
1.1kV Grade PVC Power Cables
1 | Make
2 | Cable Sizes
3 | Manufacturer’s type designation
4 | Applicable Standard
5 | Rated voltage (volts)
6 | Type & Category
7 | Suitable for earthed or unearthed system
8 | Continuous current rating when laid in air in a ambient temp. of 50°C and for maximum conductor temp. of 70°C of PVC Cables (For information only)
9 | Ration factors applicable to the current ratings for various conditions of installation.
10 | Short Circuit capacity
a)Guaranteed short circuit Amp. (rms) KA for 0.12sec duration at rated conductor temperature of 90 degree C, with an initial peak of 105kA.
b). Maximum conductor temp. allowed for the short circuit duty (deg. C) as stated above.
11 | Conductor
a) Material
b) Grade
c) Cross section area (Sq.mm)
d) Number of wires (No.) minimum
e) Form of conductor
f) Direction of lay of stranded layer
12 | Conductor resistance (DC) at 20°C per km - maximum
13 | Insulation
a) Composition of insulation
b) Nominal thickness of insulation (mm)
c) Minimum thickness of insulation
14 | Inner Sheath
a) Material
b) Calculated diameter over the laid up cores, (mm)
c) Thickness of sheath (minimum) mm
15 | Armour
a) Type and material of armour
b) Direction of armouring
c) Calculated diameter of cable over inner sheath (under armour), mm
d) Nominal diameter of round armour wire (minimum)
e) No. of Armour wires/stripes
f)Short circuit capacity of the armour along for 1 second – for info. Only
g) DC resistance at 200C (Ω/Km)
16 | Outer sheath
a) Material (PVC Type)
b) Calculated diameter under the sheath
c) Min. thickness of sheath (mm)
d) Colour of Sheath
17 | Properties
a) Guaranteed value of minimum oxygen index of outer sheath at 270C *
b)Guaranteed value of minimum temperature index at 21 oxygen index *
c). Smoke density rating as per IEC 61034 *
d). Maximum HCL emission as per IEC 60754-1 *
e)All the factory acceptance test to be done as per relevant IS/IEC and KPTCL specification
18 | a)Overall diameter of cable
b). Tolerance of overall diameter (mm)
19 | Cable Drums
a) Max./standard length per drum for each size of cable (single length) with ±5% Tolerance (mtrs)
b) Non standard drum lengths
20 | Whether progressive sequential marking on outer sheath provided at 1 meter interval
21 | Identification of cores
a) Colour of cores
b) Numbering
22 | Whether cables offered are ISI marked
23 | Whether cables offered are suitable for laying as pr IS 1255
24 | 1.0 Continuous current rating of the cable
a) In ground at soil temperature 30°C and soil thermal resistivity of 150°C cm/watt and depth of burial about a metre (A)
b) In air at 40°C (A)
c) Overload capacity and duration (A, Hr)
d) Derating Factors for :
i) Soil temperature and thermal resistivity
ii) Ambient temperature
iii) Single core cables laid in trefoil circuits
2) General Technical Data (Power cables)
2.1) Equivalent star impedance per km of 3 Ph, circuit at power frequency at maximum conductor temperature (Ohm)
2.2) Maximum electrostatic capacitance per core per km of cable (F)
2.3) Maximum charging current per conductor per km at nominalvoltage (A)
2.4) Loss tangent at normal frequency and rated voltage
2.5) Maximum dielectric loss of cable per km at normal voltage and frequency Watts/km
2.6) Short circuit capacity for 1 Sec. KA (rms)
2.7) Short Circuit current capacity of armour (kA for 1 sec)
2.8) Maximum dielectric stress at core screen (kV/cm)
2.9) Maximum overall dia. of cable (mm)
3.0) Construction details including type of material used and thickness of each material for each type of cable in a tabular form.
Date |  | Name
Place |  | Designation
Name of the Company

## DRS-16
Karnataka Power Transmission Corporation Limited
Bid Enquiry No: KPTCL/2026-27/SS/WORK_INDENT3813
Providing additional 1 x 500MVA (4th), 400/220kV Transformer at Existing 400/220kV Hoody sub-station in Bengaluru East Taluk,Bengaluru Urban District., on total turnkey basis including Supply of all Materials/ equipments, Erection (Including dismantling and Civil Works) of all materials/equipments, Testing and Commissioning
DRS - 16
TECHNICAL PARTICULARS FOR AC DISTRIBUTION BOXES (OUTDOOR)
(Bidder should indicae he guaranteed Technical data of all equipments/materials for each type of rating separately)
Bidders name
1 | DB ASSEMBLY
1.1 | Make
1.2 | Type
1.3 | Reference Standard
1.4 | Voltage (Nom/Max)
1.5 | Phase, Frequency No.Hz
1.6 | Short Ciruit rating inerrupting symmetrical KA short time for 1 sec. KV rms
1.7 | Construcion
| Metal clad air insulated flour mounting | Yes/No
| Suitable for mouning against building wall | Yes/No
1.8 | Encloser
a | Degree of proecion
b | Minimum thickness of sheet | mm
1.9 | DB fully assembled wired and tested at factory | Yes/No
2 | Consruction
2.1 | Design
a | Compleely compartmentalised
b | Working height limits from floor level | mm
2.2 | Control compartment providedwith individual front access door
2.3 | DE section provided with removable back cover full height cable chamber
2.4 | Horizontal wire way for iner panel wiring provided for each DB
2.5 | All meters, relays lamps etc., flush mounted type
2.6 | Vertical section size (LxDxH) | mm
3 | BUSBAR
3.1 | Make
3.2 | Material and grade
3.3 | Reference Standard
3.4 | Continuous currents at site condiion 50 deg ambient and within cubicles
a | Main busbar | Amp
b | Vertical Busbar (min) | Amp
3.5 | Conductor section
a | Main Busbar | Sq.mm
b | Vertical Busbar (min) | Sq.mm
3.6 | Max. Temp rise over 40 deg ambient deg C
3.7 | Short time current for 1 sec | KA rms
3.8 | Separatechamber / phase barrier/ shrouding provided for
a | Main busbar
b | Vertical Busbar (min)
3.9 | Bus connections
a | Silver plated
b | Provided with anti-oxide grease
c | Bimetallic connectors between dissimilar metals
3.1 | Minimum clearance of bare busbar and connection
a | Phase to Phase | mm
b | Phase to Ground | mm
3.11 | Busbar support spacing | mm
3.12 | Busbar colour coded | Yes/No
3.13 | Bus supportt insulators
a | Make
b | Type
c | Reference Standard
d | Volage class
e | Minimum creepage distance | mm
f | Cantilever srength | Kg/Sq.cm
g | Net weight
3.14 | Type of insulation used for busbars
3.15 | Withstand voltage of busbar insulation material
4 | SWITCHES
4.1 | Make
4.2 | Type
4.3 | Reference Standard
4.4 | Switch standard
4.5 | Switch furnished with
a | Operating handle
b | Door Interlock
c | Provision for padlocking in ON & OFF positions
4.6 | All feeders provided with bolted disconnect link
4.7 | Current rating at 40 deg C ambient & wihin cubicle
a | 32 A
b | 63 A
c | 100 A
d | 200 A
e | 400 A
4.8 | Breaking current at 415 volts AC or 220 V DC
a | 32 A
b | 63 A
c | 100 A
d | 200 A
e | 400 A
5 | FUSE
5.1 | Make
5.2 | Type
5.3 | Reference Standard
5.4 | Rupturing capacity | KA rms
5.5 | Continuous current at 40 deg C ambient and within cubicle Amps
5.6 | Cut off currents KA Peak
5.7 | Fuse characteristics furnished for various fuse rating
6 | Thermal overload relays & single phase preventers
a | Temperaure compensate?
b | Handreset?
c | Number and Type of contacts
d | Thermal overload characteristics
e | Tolerance of current Injunction | 1 pole
2 pole
3 pole
7 | Lamps
a | Make
b | Type
c | Cat. No.
d | Watts/Voltage
e | Series resistor Ohm
f | Lamp & Lens replaceable from fron
8 | Terminal Block
8.1 | Make
8.2 | Type
8.3 | Cat. No.
8.4 | Voltage Grade
8.5 | 20% Spare terminals furnished
9 | CABLE TERMINATION
9.1 | Cable entry provision from top & bottom
9.2 | Cable termination & connection arrangement furnished as specified
9.3 | Power cable lugs
a | Type
b | Materials
9.4 | Power Cable Glands
a | Make
b | Type
c | Maerials
d | With tapered washers
9.5 | Removable gland plate
a | material for multicore cable
b | Material for I/C cable
c | Thickness of the plate
10 | Ground bus
10.1 | Ground bus furnished
10.2 | Material
10.3 | Size
11 | Name plate
11.1 | Material
11.2 | Tthickness
11.3 | Size
12 | Space Heater
12.1 | Cubicle Heater
a | Thermostat controlled
b | Wattage
c | Voltage
d | Individual Switches & fuses provided
13 | Tropical protecion
a | Any special treament for tropical proection
b | Screens are of corrosion resisant materials
14 | Painting
Finish of DB
a | Inside
b | Outside
15 | Test
15.1 | Routine tests on DB to be performed
a | Operating under simulate service conditions
b | High voltage test
c | Primary current & volage shall be applied to instrument transformer
d | Routine test cerificate of all major equipment will be furnished
e | Any other tests (to be specified)
16 | Typical drawings/Data function
16.1 | General arrangement
16.2 | Foundation plan
16.3 | Control scheme
16.4 | Bill of Materials
17 | Overall dimension & weight
1 | AC Disctribution board
Date |  | Name
Place |  | Designation
Name of the Company

## DRS-17
Karnataka Power Transmission Corporation Limited
Bid Enquiry No: KPTCL/2026-27/SS/WORK_INDENT3813
Providing additional 1 x 500MVA (4th), 400/220kV Transformer at Existing 400/220kV Hoody sub-station in Bengaluru East Taluk,Bengaluru Urban District., on total turnkey basis including Supply of all Materials/ equipments, Erection (Including dismantling and Civil Works) of all materials/equipments, Testing and Commissioning
DRS - 17
GUARANTEED TECHNICAL PARTICULARS FOR DIESEL GENERATING SETS
(Bidder should indicae the guaranteed technical data of all equipments/materials
for each type of rating separately)
Bidder's name
1.00.00 | General
1.01.00 | Bidder's name and address
1.02.00 | Manufacturer's name, type and address for
a | Diesel engine along with accessories
b | Alternator
c | Exciter
d | Battery
e | Batery Charger
f | DG control panel for site condition
2.00.00 | Engine
2.01.00 | Rating
2.02.00 | Revoluions per minute
2.03.00 | Number and arrangement of cyliners
2.04.00 | No. of strokes
2.05.00 | Method of starting
2.06.00 | Time required for startting from cold
2.07.00 | Auxiliary power consumption
2.08.00 | Type of governor
2.08.01 | Sensitivy of Governor
2.09.00 | Guaranteed limits of governing
a | Permanent variation
b | Full load thrown off
c | Full load put on
2.10.00 | total speed variation
2.11.00 | Specification of fuel oil
2.12.00 | Specification of lube oil
2.13.00 | Guaranteed fuel consumption
a | At full load
b | At 3/4 load
c | At 1/2 load
d | At 1/4 load
2.14.00 | Lubricating oil consumption
2.15.00 | Mechanical efficiency
2.16.00 | Thermal efficiency
2.17.00 | Method of aspiration
2.18.00 | Method of cooling of engine and lubricating oil
2.19.00 | Amount of water required for cooling system
2.20.00 | Total weight
2.21.00 | Space requirement including clearances
2.22.00 | Maker's name, type and technical Literature for the following:
a | Air filter cum silencer
b | Thermo meter
c | Pressure guages
d | Level indicator
e | Tachometer
f | Fuel oil pump
2.23.00 | Mechanical auxiliaries load connected on main shaft with rating
3.00.00 | Storage tank
a | Type and shape
b | Capacity
c | Number specified
d | Material of construction
e | Overall dimensions
f | Plate thickness
4.00.00 | Alternator
4.01.00 | Rated KW capacity
4.02.00 | Rated KVA capacity
4.03.00 | Rated Terminal voltage
4.04.00 | Rated power factor
4.05.00 | Rated stator current
4.06.00 | Rated speed
4.07.00 | Rated frequency
4.08.00 | No. of phases
4.09.00 | Excitation current and voltage at rated power output and power factor
4.10.00 | Efficiencies and power factor at 110%. 100%, 75%, 50% and 25% of full load
4.11.00 | Inherentt regulation (o C)
4.12.00 | % Impedance
a | Xd" Saturated
b | Xd" Unsaturated
c | Xd"
d | Xd"
e | Xo
4.13.00 | Type of exciter used, Capacity rating of exciter
4.14.00 | Class of insulation
4.15.00 | Permissible temperaure rise of
a | Armature winding
b | Field winding
c | Bearing
4.17.00 | Short circuit ratio gap
4.18.00 | Overload capacity
4.19.00 | Insulation level test voltage
4.20.00 | Total weight & dimensions
4.21.00 | Applicable standards
4.22.00 | Automatic voltage regulator type, Technical, specifications and characteristics curves
4.23.00 | Elecrical auxiliaries load connected to generator terminals with rating
5.00.00 | Engine alternator set
5.01.00 | Starting time (in sec)
5.02.00 | Interval between starting impulse (in sec)
5.03.00 | No. of starting impulses
5.04.00 | Time for picking up the load
6.00.00 | Control Panel / Board
6.01.00 | Manufacurer's name and address
6.02.00 | Sheet steel thickness
6.03.00 | Dimensions
6.04.00 | Colour shadeas per IS:5
6.05.00 | Degree of protection
6.06.00 | Mounting details
6.07.00 | Make, type technical specification and catalogues for each type component to be mouned in conrol panel enclosed.
6.08.00 | Current Transformer | Measurement | Protection
a | Type and make
b | Rated ransformation ratio
c | Rated primary current
d | Rated secondary current
e | No. of cores
f | Insulation class
g | Rated output
h | Class of accuracy
i | Accuracy limit factor
j | Applicable standards
6.09.00 | Wiring
a | Voltage Grade
b | Insulation
c | Conductor material
d | (mm2) size of conductor
i | For AC circuits
ii | For DC Circuits
e | No of conductors
f | Maximum current rating
g | Colour code used
h | Type of terminals
i | Size of erminals
j | Applicable standards
6.10.00 | Indicating Instruments
a | Make
b | Size
c | Scale size (in degree)
d | Accuracy
e | VA burden
f | Relevant catalogue enclosed
7.00.00 | Battery Charger
7.01.00 | Manufacturer's name and address
7.02.00 | Type of rectifier
7.03.00 | Rated ouput current (Amps)
7.04.00 | Output voltage range (Volts)
7.05.00 | Applicable standards complete technical specification and literature to be furnished
8.00.00 | Battery
8.01.00 | Type
8.02.00 | Name of Manufacurer and address
8.03.00 | No. of cells
8.04.00 | Capacity in AH
8.05.00 | Capaciy current of
i | Full charged battery
ii | Fully discharged battery
8.06.00 | Average life in years
8.07.00 | Applicable standard
8.08.00 | Weight of the battery
Date |  | Name
Place |  | Designation
Name of the Company

## DRS-18(a)
Karnataka Power Transmission Corporation Limited
Bid Enquiry No: KPTCL/2026-27/SS/WORK_INDENT3813
Providing additional 1 x 500MVA (4th), 400/220kV Transformer at Existing 400/220kV Hoody sub-station in Bengaluru East Taluk,Bengaluru Urban District., on total turnkey basis including Supply of all Materials/ equipments, Erection (Including dismantling and Civil Works) of all materials/equipments, Testing and Commissioning
DRS - 18(a)
GUARANTEED TECHNICAL PARTICULARS FOR Plante type or Grid Plate type STATION /PLCC BATTERY SET AND BATTERY CHARGERS
(Bidder should indicate the guaranteed technical data of all equipments/ materials for each type of rating separately)
Bidders name
Sl. No. | PARTICULARS | Units | 220 V, 600 AH Battery sets | 48 V, 400 AH Battery sets
1 | Type of Cell
2 | Plante type or Grid Plate type:
Type reference:
3 | Nominal Voltage per cell | Volts
4 | Manufacture’s Name
5 | Standards to which battery is manufactured
6 | IS Nomenclature
7 | Number of cells in the battery bank
8 | Nominal Voltage of Battery | Volts
9 | Declared Capacity at 27 degree C upto 1.85 ecv
| i). Initial | AH
| ii). Rated | AH
| iii). End of Life | AH
10 | Rated Capacity at minimum ambient temperature | Ah
11 | Rated Capacity at maximum ambient temperature | Ah
12 | Capacity in AH at various end cell voltages and duration of discharge
E. C. V.
| 5 minutes | 1.62
| 15 minutes | 1.65
| 30minutes | 1.69
| 45 minutes | 1.71
| 1 hour | 1.75
| 2 hour | 1.78
| 3 hour | 1.8
| 4 hour | 1.81
| 5 hour | 1.82
| 6 hour | 1.83
| 7 hour | 1.83
| 8 hour | 1.84
| 9 hour | 1.84
| 10 hour | 1.85
13 | Open circuit voltage of each battery cell
a). Fully charged
b). Floating condition
c). When completely discharged at
i). 10hr. rate
14 | Maximum momentary current for 1 min till 1.60 e.c.v.
15 | Expected life of battery under normal operation & maintenance conditions | Years
16 | Internal Resistance of each cell (IR) | milli ohms
a). at Fully charged condition
b). at Fully discharged condition
c). at Floating condition
17 | Total Resistance of Battery including inter connectors between the cells | Ohms
18 | Loss in Capacity in 21 hours due to self discharge | %
19 | Recommended Charging rate for
a). Float charging
| i. Limit current | A
| ii. Voltage | V
b). Boost Charging
| i. Starting Current | A
| ii. Finishing current | A
| iii. Voltage | V
20 | Trickle Charging Rate
| i. Minimum | mA
| ii. Maximum | mA
21 | Equalizing Charge
| a). Voltage | V
| b). Current | A
| c). Duration | Hrs.
| d). Interval between successive equalizing charge | Months
22 | a). Time to full charge at finishing rate only | Sec
| b). Time to full charge at higher starting rate | sec
| c). Time for full charge to charge by two step charging at starting up and finishing rates | Sec
23 | Recommended Specific gravity of Electrolyte at 27deg. C
a). for first filling
b). at full charge
c). when Battery is discharged at 10 hours rate
24 | Permissible max. temperature of electrolyte
| a). During Initial Charging | deg C
| b). During Normal Charging | deg C
25 | a.Amount of electrolyte and Specific gravity at 27 deg. C
for first filling
b) Electrolyte conforms to Standard
26 | Overall dimensions
| i). Each cell L x W x H | mm
(tolerance of +/-2mm in each case)
| ii). Complete Battery | mm
27 | Distance between cell centres | mm
28 | Quantity of Electrolyte per cell | litres
29 | Quantity of Electrolyte for battery (including 10% extra) | litres
30 | Weight (+/-5%)
| Each cell i). without acid | Kg
| ii). With acid | kg
31 | Complete Battery i). without acid | Kg
| ii). With acid | kg
32 | Total shipping weight of Battery units | Kg
33 | Material and type of Plates
(i). Positive Plates
a). Material and Type
| b). Height of Positive Plate | mm
| c). Thickness of Positive Plate | mm
| d). Area of Positive Plate | Sq.m
e). No. of positive plates per cell
f). Whether positive plates of individual cells are interchangeable
(ii) Negative Plates
a). Material and Type
| b). Height of Negative Plate | mm
| c). Thickness of Negative Plate | mm
| d). Area of Negative Plate | Sq.m
e). No. of Negative plates per cell
f). Whether Negative plates of individual cells are interchangeable
34 | Material and type of Separators
a). Material and Type
| b). Thickness of separator | mm
35 | Clearance between bottom of the plate and the bottom of the container | mm
36 | Clearance between top of the plates and top of container | mm
37 | Clearance between edges of plates and inner surface of container | mm
38 | Sediment space (depth) | mm
39 | Whether explosion vents are offered
40 | Type of Vent and Filling Plugs
41 | Container
| a). Thickness of Container | mm
b). Material of Container & Type
c). Outside dimensions (L x B x H)
42 | Cover
a). Type of cover
b). Material of cover
43 | Connections
44 | Material of Inter-Cell Connectors
45 | Thickness of Inter-Cell Connections | mm
46 | Method of connection
47 | a). Inter-row, Inter-tier connectors and end take-offs furnished?
b). Description, Size, current rating, Type & Material
48 | Connection hardware with 5% extra furnished?
49 | Material of Bolt, Nut and Washer for inter-cell and Cable Connections
50 | Cell insulators provided. If yes, material of insulator | Yes/No
51 | Racks
a). Number of racks per battery
b). Number of cells per rack
c). Type of racks
d). Material of rack
e). Dimensions of the racks
f). Net weight
g). Shipping weight
52 | Racks provided with
a). Numbering tags for cells
b). Insulators
c).Whether anti acid coating is provided
53 | Insulator with 5% extra furnished for
a). Cell
b). Stand
54 | Ventilation requirements
55 | Cubic content of battery rooms | m3
56 | Gas generation per single cell per hour | Lit
57 | No. of air exchanges required per hour
58 | Standard Maintenance accessories provided | Yes/No
59 | Gasification Voltage per Cell | Volt
60 | Recommended Max. period of cell storage before the first Charge (After Installation and filling of Electrolyte)
61 | Recommended Storage life of Battery (dry shelf life)
62 | Does the battery meet the required duty cycle curve | Yes/No
63 | Short circuit current at Battery terminals when
a). Float at 2.1 Volts/Cell
b). Boost charge to 2.75 Volts/Cell
64 | Time for which the Battery can withstand short circuit at terminals.
70 | Dimensioned layout drawings of the rack & battery to be attached with the tender. | Yes/No
Battery Charger |  |  | for 220 V, 600 AH Battery sets | for 48 V, 400 AH Battery sets
1 | Manufacturer’s type of designation
2 | Type of Rectifier and rating as per IS – 3895 with latest version
3 | Input AC supply.
a) | Voltage
b) | Current
c) | No. of Phases
d) | Frequency
e) | Power Factor
4 | Percentage Tap provided on the Transformer +/- & Voltage ratio of Transformer & KVA rating.
i) For Boost Charger
ii) For Float Charger
5 | Boost/Quick charge current
Minimum
Maximum
6 | Float Charge Current
Minimum
Maximum
7 | Trickle Charge Current
Minimum
Maximum
8 | Whether Auto/Manual feature is provided
9 | Whether voltage across load is constant while boost/quick charging the battery
10 | Whether Automatic change over from Boost Charging mode to Float Charging is provided when AC failure takes place.
11 | a) Allowable limits to voltage variation on A.C. side for satisfactory charging of DC side.
b) Type of device on AC side
12 | Instantaneous forward voltage drop versus instantaneous current at rated service (a graph to be enclosed)
13 | Type of voltage control for Boost Charger, Float charger & Trickle Charger
14 | Instantaneous reverse current versus instantaneous reverse volts at rated service (a graph to be enclosed)
15 | Range of variation of DC voltage and device used for the same
16 | Rated DC output for
a) Boost Charger
b) Float Charger
17 | D.C. output voltage regulation from no load to full load
18 | Maximum ripple content in %
19 | Maximum permissible temperature rise over an ambient temperature
20 | Whether the charger is tropicalised
21 | Over load capacity
22 | Duration of overload
23 | Efficiency at
a) 25% Load
b) 50% Load
c) 75% Load
d) 100% Load
24 | Dimensions of the charger width x Height x depth in mm
25 | Weight of the charger in Kgs
26 | Recommended spares
27 | List of major accessories provided
28 | Other Details, if any
29 | Rating & make of Thyristor
30 | Meters (Ammeter/Voltmeter)
a) Type & Make
b) Size
c) Scale Range
d) Accuracy
31 | Heat Sink for Boost Charger & Float Charger Whether provided
DETAILS OF COMPONENTS & RATING
I | DC Distribution Board
i. Maker's Name
ii. Country of Manufacturer
iii. Number of Circuits with rating
II | BUS BARS
i. Sectional Area
ii. Material
iii. Current Carrying Capacity
iv Maximum Temperature rise over 45oC ambient with continuous full load condition
v. Type of Supporting Insulator
III | Small Wiring
i. Type
ii. Size
IV | Moulded Case (OR Equivalent) Air Break Switch & Fuse Units
i. Type
ii. Make
iii. Normal Voltage
iv. Normal Current
v. Interrupting Capacity
vi. Fusing Factor for fuses
vii. Temperature rise of contact under oC continuous full load condition over 45oC ambient temperature
viii. Material & Type of Contact
V | Dimensions of Battery Charging Panel (Including DCDB)
i. Width
ii. Depth
iii. Height
VI | Dimensions of DC Distribution Panel
i. Width
ii. Depth
iii. Height
VII | i. Number of Crates for Shipment, Shipping Dimensions of the largest crate
ii. Whether equipments and the Switchboards are tropicalized or not
iii. How is access provided to the switchboard interior
iv. Mounting Arrangements for cable glands provided.
Date |  | Name
Place |  | Designation
Name of the Company

## DRS-18(b)
Karnataka Power Transmission Corporation Limited
Bid Enquiry No: KPTCL/2026-27/SS/WORK_INDENT3813
Providing additional 1 x 500MVA (4th), 400/220kV Transformer at Existing 400/220kV Hoody sub-station in Bengaluru East Taluk,Bengaluru Urban District., on total turnkey basis including Supply of all Materials/ equipments, Erection (Including dismantling and Civil Works) of all materials/equipments, Testing and Commissioning
DRS - 18(b)
GUARANTEED TECHNICAL PARTICULARS FOR NICKEL CADMIUM BATTERY SET and BATTERY CHARGER
(Bidder should indicate the guaranteed technical data of all equipments/ materials for each type of rating separately)
Bidders name
Sl. No. | PARTICULARS | Units | 220 V, 600 AH Battery sets | 48 V, 400 AH Battery sets
1 | Type of Cell
2 | Nickel Cadmium type:
Type reference:
3 | Nominal Voltage per cell | Volts
4 | Manufacture’s Name
5 | Standards to which battery is manufactured
6 | IS Nomenclature
7 | Number of cells in the battery bank
8 | Nominal Voltage of Battery | Volts
9 | Declared Capacity at 27 degree C upto 1.0 ecv
| i). Initial | Ah
| ii). Rated | Ah
| iii). End of Life | Ah
10 | Rated Capacity at minimum ambient temperature | Ah
11 | Rated Capacity at maximum ambient temperature | Ah
12 | Capacity in AH at various end cell voltages and duration of discharge | Ah
E. C. V.
5 minutes
15 minutes
30minutes
45 minutes
1 hour
2 hour
3 hour
4 hour
5 hour
6 hour
7 hour
8 hour
9 hour
10 hour
13 | Open circuit voltage of each battery cell
a). Fully charged
b). Floating condition
c). When completely discharged at
i). 10hr. rate
14 | Maximum momentary current for 1 min till 1.0 e.c.v.
15 | Expected life of battery under normal operation & maintenance conditions | Years
16 | Internal Resistance of each cell (IR) | milli ohms
a). at Fully charged condition
b). at Fully discharged condition
c). at Floating condition
17 | Total Resistance of Battery including inter connectors between the cells | Ohms
18 | Loss in Capacity in 21 hours due to self discharge | %
19 | Recommended Charging rate for
a). Float charging
| i. Limit current | A
| ii. Voltage | V
b). Boost Charging
| i. Starting Current | A
| ii. Finishing current | A
| iii. Voltage | V
20 | Trickle Charging Rate
| i. Minimum | mA
| ii. Maximum | mA
21 | Equalizing Charge
| a). Voltage | V
| b). Current | A
| c). Duration | Hrs.
| d). Interval between successive equalizing charge | Months
22 | a). Time to full charge at finishing rate only | Sec
| b). Time to full charge at higher starting rate | sec
| c). Time for full charge to charge by two step charging at starting up and finishing rates | Sec
23 | Recommended Specific gravity of Electrolyte at 27deg. C
a). for first filling
b). at full charge
c). when Battery is discharged at 5 hours rate
24 | Permissible max. temperature of electrolyte
| a). During Initial Charging | deg C
| b). During Normal Charging | deg C
25 | a) Amount of electrolyte for first filling and Specific gravity at 27 deg. C
b) Electrolyte conforms to Standard
26 | Overall dimensions
| i). Each cell L x W x H | mm
(tolerance of +/-2mm in each case)
| ii). Complete Battery | mm
27 | Distance between cell centres | mm
28 | Quantity of Electrolyte per cell | litres
29 | Quantity of Electrolyte for battery (including 10% extra) | litres
30 | Weight (+/-5%)
| Each cell i). without acid | Kg
| ii). With acid | kg
31 | Complete Battery i). without acid | Kg
| ii). With acid | kg
32 | Total shipping weight of Battery units | Kg
33 | Material and type of Plates
(i). Positive Plates
a). Material and Type
| b). Height of Positive Plate | mm
| c). Thickness of Positive Plate | mm
| d). Area of Positive Plate | Sq.m
e). No. of positive plates per cell
f). Whether positive plates of individual cells are interchangeable
(ii) Negative Plates
a). Material and Type
| b). Height of Negative Plate | mm
| c). Thickness of Negative Plate | mm
| d). Area of Negative Plate | Sq.m
e). No. of Negative plates per cell
f). Whether Negative plates of individual cells are interchangeable
34 | Material and type of Separators
a). Material and Type
| b). Thickness of separator | mm
35 | Clearance between bottom of the plate and the bottom of the container | mm
36 | Clearance between top of the plates and top of container | mm
37 | Clearance between edges of plates and inner surface of container | mm
38 | Sediment space (depth) | mm
39 | Whether explosion vents are offered
40 | Type of Vent and Filling Plugs
41 | Container
| a). Thickness of Container | mm
b). Material of Container & Type
c). Outside dimensions (L x B x H)
42 | Cover
a). Type of cover
b). Material of cover
43 | Connections
44 | Material of Inter-Cell Connectors
45 | Thickness of Inter-Cell Connections | mm
46 | Method of connection
47 | a). Inter-row, Inter-tier connectors and end take-offs furnished?
b). Description, Size, current rating, Type & Material
48 | Connection hardware with 5% extra furnished?
49 | Material of Bolt, Nut and Washer for inter-cell and Cable Connections
50 | Cell insulators provided. If yes, material of insulator | Yes/No
51 | Racks
a). Number of racks per battery
b). Number of cells per rack
c). Type of racks
d). Material of rack
e). Dimensions of the racks
f). Net weight
g). Shipping weight
52 | Racks provided with
a). Numbering tags for cells
b). Insulators
c).Whether anti acid coating is provided
53 | Insulator with 5% extra furnished for
a). Cell
b). Stand
54 | Ventilation requirements
55 | Cubic content of battery rooms | m3
56 | Gas generation per single cell per hour | Lit
57 | No. of air exchanges required per hour
58 | Standard Maintenance accessories provided | Yes/No
59 | Gasification Voltage per Cell | Volt
60 | Recommended Max. period of cell storage before the first Charge (After Installation and filling of Electrolyte)
61 | Recommended Storage life of Battery (dry shelf life)
62 | Does the battery meet the required duty cycle curve | Yes/No
63 | Short circuit current at Battery terminals when
a). Float (Volts/Cell)
b). Boost charge (Volts/Cell)
64 | Time for which the Battery can withstand short circuit at terminals.
65 | Dimensioned layout drawings of the rack & battery to be attached with the tender. | Yes/No
Battery Charger |  |  | for 220 V, 600 AH Battery sets | for 48 V, 400 AH Battery sets
1 | Manufacturer’s type of designation
2 | Type of Rectifier and rating as per IS – 3895 with latest version
3 | Input AC supply.
a) | Voltage
b) | Current
c) | No. of Phases
d) | Frequency
e) | Power Factor
4 | Percentage Tap provided on the Transformer +/- & Voltage ratio of Transformer & KVA rating.
i) For Boost Charger
ii) For Float Charger
5 | Boost/Quick charge current
Minimum
Maximum
6 | Float Charge Current
Minimum
Maximum
7 | Trickle Charge Current
Minimum
Maximum
8 | Whether Auto/Manual feature is provided
9 | Whether voltage across load is constant while boost/quick charging the battery
10 | Whether Automatic change over from Boost Charging mode to Float Charging is provided when AC failure takes place.
11 | a) Allowable limits to voltage variation on A.C. side for satisfactory charging of DC side.
b) Type of device on AC side
12 | Instantaneous forward voltage drop versus instantaneous current at rated service (a graph to be enclosed)
13 | Type of voltage control for Boost Charger, Float charger & Trickle Charger
14 | Instantaneous reverse current versus instantaneous reverse volts at rated service (a graph to be enclosed)
15 | Range of variation of DC voltage and device used for the same
16 | Rated DC output for
a) Boost Charger
b) Float Charger
17 | D.C. output voltage regulation from no load to full load
18 | Maximum ripple content in %
19 | Maximum permissible temperature rise over an ambient temperature
20 | Whether the charger is tropicalised
21 | Over load capacity
22 | Duration of overload
23 | Efficiency at
a) 25% Load
b) 50% Load
c) 75% Load
d) 100% Load
24 | Dimensions of the charger width x Height x depth in mm
25 | Weight of the charger in Kgs
26 | Recommended spares
27 | List of major accessories provided
28 | Other Details, if any
29 | Rating & make of Thyristor
30 | Meters (Ammeter/Voltmeter)
a) Type & Make
b) Size
c) Scale Range
d) Accuracy
31 | Heat Sink for Boost Charger & Float Charger Whether provided
DETAILS OF COMPONENTS & RATING
I | DC Distribution Board
i. Maker's Name
ii. Country of Manufacturer
iii. Number of Circuits with rating
II | BUS BARS
i. Sectional Area
ii. Material
iii. Current Carrying Capacity
iv Maximum Temperature rise over 45oC ambient with continuous full load condition
v. Type of Supporting Insulator
III | Small Wiring
i. Type
ii. Size
IV | Moulded Case (OR Equivalent) Air Break Switch & Fuse Units
i. Type
ii. Make
iii. Normal Voltage
iv. Normal Current
v. Interrupting Capacity
vi. Fusing Factor for fuses
vii. Temperature rise of contact under oC continuous full load condition over 45oC ambient temperature
viii. Material & Type of Contact
V | Dimensions of Battery Charging Panel (Including DCDB)
i. Width
ii. Depth
iii. Height
VI | Dimensions of DC Distribution Panel
i. Width
ii. Depth
iii. Height
VII | i. Number of Crates for Shipment, Shipping Dimensions of the largest crate
ii. Whether equipments and the Switchboards are tropicalized or not
iii. How is access provided to the switchboard interior
iv. Mounting Arrangements for cable glands provided.
Date |  | Name
Place |  | Designation
Name of the Company

## DRS18(c)
KARNATAKA POWER TRANSMISSION CORPORATION LIMITED
Bid Enquiry No: KPTCL/2026-27/SS/WORK_INDENT3813
Providing additional 1 x 500MVA (4th), 400/220kV Transformer at Existing 400/220kV Hoody sub-station in Bengaluru East Taluk,Bengaluru Urban District., on total turnkey basis including Supply of all Materials/ equipments, Erection (Including dismantling and Civil Works) of all materials/equipments, Testing and Commissioning
BIDDERS NAME AND ADDRESS ALONG WITH GSTIN NUMBER
The Chief General Manager(Tech), Corporate Office, KPTCL, Indhana Bhavan, BANGALORE - 560009
DRS - 18( c)
GUARANTEED TECHNICAL PARTICULARS FOR PLCC EQUIPMENTS
(Bidder should indicate the guaranteed technical data of all equipments / materials and for each type of rating separately)
Bidder's Name
Coupling Device (Phase to Phase type)
1 | Name of Manufacturer and Country
2 | Type Model and Catalogue Number
3 | Whether suitable for mounting outdoor in Switchyard? Type of mounting
4 | Maximum temperature limit for satisfactory operation of coupling device mounted outdoor
5 | Net Weight
6 | Nominal Primary Side Impedance
7 | Nominal secondary side impedance
8 | Composite loss with in pass-band
9 | Return loss with in pass-band
10 | Available Bandwidth (with 4400/6600/8800 PF CVTs)
11 | Nominal Peak Envelope Power (with Distortion and Intermodulation Products 80 dB Down)
12 | Maximum number of PLC terminals that can be connected in parallel :
a. 20 W (PEP) PLC terminals
b. 40 W (PEP) PLC terminals
c. 100 W (PEP) PLC terminals
13 | Power Frequency Impedance between primary terminal and Earth Terminals of Coupling Device.
14 | 1 Minute Power Frequency - Insulation level between Primary and Secondary Terminals of Coupling Device.
15 | Impulse (1.2/50 micro-sec.) Withstand Level between Primary and Secondary Terminals of Couping Device.
16 | Power Frequency Current Carrying Capacity of Drain Coil (or Primary winding of matching transformer).
a. Continuous current
b. Short time current for 0.2 sec.
c. Inductance of drain coil with tolerances (at 50 Hz)
17 | Surge Arrester in Primary side of coupling device.
a.Type model & catalogue number
b.Power frequency sparkover voltage
c. Type of construction
d. Maximum permissible arrestor discharge current with 8/20 micro sec. impulse discharge
e. Maximum permissible short time current micro sec.)
f. Power frequency discharge current for 0.2 sec.
g. Impulse spark over voltage 1.2/50 micro sec.
h. Rated cottage.
18 | Surge arrestor in secondary side of coupling device.
a. Type model & catalogue number
b. Power frequency sparkover voltage
c. Impulse spark over voltage (1.2/50 micro sec)
d. Power frequency spark over cottage
19 | Details of interlock provided with cover enclosed.
20 | Overall dimension in mm
Height
Width
Length
21 | No. of H.F. terminals provided for carrier equipment connection.
High Frequency Cable :
1 | Name of Manufacturer and Country
2 | Type. Model and Catalogue No.
3 | Applicable standards
4 | Characteristic Impedance
5 | Rated Capacitance
6 | Service Voltage
7 | Attenuation per km. Of cable at various Carrier Frequencies in the Range of 50 to 500 KHz (Typically at 50,100,200,300,400,500 KHz)
8 | Withstand Test Voltage (RMS) between conductor and Sheath
9 | Details and particulars of Insulation
10 | Loop Resistance per Km. (Typical at 20oC
11 | Details of Armouring
12 | Number and Diameter of Stranded Conductor
13 | Overall Diameter of Cable
14 | Net weight per Km.
15 | Minimum bending radium
16 | Earthing details of H.F. cable
17 | Packing length per drum
Power Line Carrier Terminal For Speech and Data Transmission :
1 | Name of Manufacturer and Country
2 | Type. Model and Catalogue No.
3 | Type of Modulation
4 | Carrier Frequency Range
5 | Carrier Frequency Range
6 | Nominal Carrier Frequency Band in either direction of transmission
7 | Return loss within the Nominal Carrier Frequency Band
8 | Effectively Transmitted V.F. Band
a. For Speech
b. For Telephone signalling
9 | Return loss within the effectively transmitted voice frequency Band
10 | H.F. Oscillator Details
11 | I.F. Oscillator Details
12 | Frequency Difference between the V.F. Input and V.F. Output of a pair of terminals connected back to back for permissible ambient temperature and supply voltage variations.
13 | Maximum H.F. Amplifier output with single / multiple tone keying (peak envelope power).
14 | Nominal Carrier frequency power (Peak envelope power) at output terminals.
15 | H.F. Impedance at output of carrier terminals.
16 | Stability of the carrier frequency
17 | Improvement in S/N due to compander.
18 | Whether carrier is suppressed or reduced during transmission of signal
19 | Whether frequency locking betweenn Tx / Rx provided.
20 | Automati8c gain control range and regulation.
21 | Level of spurious emissions at
a. Edge of nominal carrier frequency band
b. 4.0 KHz away from nominal carrier frequency band.
c. 8.0 KHz away from nominal carrier frequency band.
22 | Relative level at V.F. 4 wire terminating points :
a. Send leg.
b. Receive leg.
23 | Permissible limits for level variation with frequency relative to 800 Hz in a speech channel (without companders) transmitted over a pair of terminals connected back to back
24 | Level of telephone signalling channel :
a. Input level
b. Output level
25 | Near and far end cross talk due to telephone signalling channel in a pair of PLC terminals (without companders) connected back to back
26 | Pulse disortion of telephone signalling channel when operated at a signalling speed of 10 pps and wih a mark to space ratio of 40 / 60 inPLC terminals connected back to back.
27 | Psophometric Noise contribution of a pair of PLC terminals connected back to back.
28 | Group delay distortion in the frequency band relevant to the transmission of protection signals.
29 | Performance under Noise condition :
a. Noise generated within terminal
b. Additional noise introduced when terminals are connected back to back at repeater station.
c. Noise Band width.
30 | Power supply requirements
a. Voltage
b. Permissible voltage variatoin
c. Maximum current
d. Quiescent Current
31 | Installation details
32 | Insulation level
33 | Meters provided on test panel, their ranges and purposes
34 | Is the equipment suitable to work in dust laden atmosphere
35 | Whether interior lamps with door switch provided in cabinets
36 | Overall dimensions in mm
Length
Width
Height
37 | Weight in kgs
38 | Earthing details of PLC cabinets
39 | Whether Tx / Rx loop-back facility is available for testing locally
Power Line Carrier Terminal For Network Protection
1 | Name of Manufacturer and Country
2 | Type Model and Catalogue Number
3 | Type of Modulation
4 | Mode of Transmission
5 | Carrier Frequency Range
6 | Nominal Carrier Frequency Band in either direction of transmissoin.
7 | Return loss within the Nominal Carrier Frequency Band
8 | Effectively Transmitted V.F. Band
9 | Return loss within the effectively transmitted voice frequency Band
10 | H.F. Oscillator Details
11 | I.F. Oscillator Details
12 | Frequency Difference between the V.F. Input and V.F. Output of a pair of terminals connected back to back for permissible ambient temperature and supply voltage variations.
13 | Maximum H.F. Amplifier output with single / multiple tone keying (peak envelope power).
14 | Nominsl carrier frequency power (Peak envelope power) at output terminals.
15 | H.F. Impedance at output of carrier terminals.
16 | Stability of the carrier frequency
17 | Improvement in S/N due to compander.
18 | Whether carrier is suppressed or reduced during transmission of signal
19 | Whether frequency locking betweenn Tx / Rx provided.
20 | Level of spurious emissions all
a. Edge of nominal carrier frequency band
b. 4.0 KHz away from nominal carrier frequency band.
c. 8.0 KHz away from nominal carrier frequency band.
21 | Whether frequency locking betweenn Tx / Rx provided.
22 | Relative level at V.F. 4 wire terminating points :
a. Send leg.
b. Receive leg.
23 | Permissible limits for level variation with frequency relative to 800 Hz in a speech channel (without companders) transmitted over a pair of terminals connected back to back
24 | Variation in overall loss of speech circuit with a pair of PLC terminals connected back to back (without companders & limiters) when voice frequency input level changes from10 to 10 dBm.
25 | Psophometric Noise contribution of a pair of PLC terminals connected back to back.
26 | Noise frequency Band Width
27 | Group delay distortion in the frequency band relevant to the transmission of protection signals.
28 | Signal Delay with two PLC terminals connected back to back
29 | Power supply requirements
a. Voltage
b. Permissible voltage variatoin
c. Maximum current
30 | Installation details
31 | Meters provided on test panel, their ranges and purposes
32 | Is the equipment suitable to work in dust laden atmosphere
33 | Whether interior lamps with door switch provided in cabinets
34 | Overall dimensions in mm
Length
Width
Height
35 | Weight in kgs
36 | Insulation level
37 | Cabinet earthing details
38 | Whether indication is available in sending end panel for receipt / execution of trip signal / command at remote end
39 | Whether Tx / Rx loop-back facility is available for testing locally
VF Transmissions Terminal For Network protection signals (Protection coupler):
1 | Name of Manufacturer and Country
2 | Type Model and Catalogue Number
3 | Whether equipment works on frequency shift principle of coded signal principle
4 | Whether equipment is suitable for independently protecting two circuits
5 | Frequencies used in the equipment for transmission of signal for un-coded signal transmission.
a. Guard frequency
b. Working frequency (Trip System - I)
c. Working frequency (Trip System - II)
d. Working frequency (Trip System - I & II)
6 | Criteria used for command transmission
7 | Whether equipment is protected against tripping by spurious signals
8 | Transmission time corresponding to telegraph speed for transmission on PLCC channel of coded signal.
a. 600 Bds.
b. 400 Bds.
c. 200 Bds.
9 | Whether in the presence of spurious signals as well as protection signals simultaneously, the equipment will initiate a trip command.
10 | Mode of Transmission of guard signal
11 | Whether equipment is suitable for Direct Circuit Breaker tripping
12 | Maximum number of Noises impulses pps in presence of which the equipment will satisfactorily performs its duty
13 | Signal Delay with Two Terminals connected back to back
14 | Whether the command signal is acknowledged at receiving end and in the event of non-receipt of the correct signal, the command signal is repeated or not by the transmitter?
15 | Whether it is possible to after the priority of commands of various codes at site.
16 | What are the performance based results under severe line noise conditions for
a. False trip probability
b. Fail to trip probability
17 | Transmitter Input Requirements (Contact Ratings)
a. Voltage
b. Current
c. Power
d. No. of Contacts
18 | Receiver Output (Contact Rating)
a. Voltage
b. Current
c. Power
d. No. of Contacts
19 | Additional facilities provided in receiver output
20 | Supervisory and Alarm Contact Facilities
a. Current
b. Voltage
c. No. of contacts
21 | Installation
22 | Power supply
a. Voltage
b. Current
c. Power
23 | Type and number of contacts for recording the number of trip commands sent and number of trip commands received
24 | Whether loop test is possible
25 | Insulation level
26 | Whether the equipment is suitable for transmitting and receiving more than two independent commands (please give full details)
EPAX
1 | Name of manufacturer
2 | Type of Model
3 | Number of subscriber lines
a. Wired for
b. Equipped for
4 | Number of trunk line provided
a. Wired for
b. Equipped for
5 | Whether the facility to bar subscribers access to the carrier lines is provided during maintenance?
6 | Whether P.G. lockout facility provided along with alarm?
7 | Whether alarm type fuse provided for audio and visual indications?
8 | Whether suitable for satisfactory operation in conjunction with PLCC system.
9 | Signalling Pulse width:
a. Engage Pulse
b. Priority pulse
c. Digit pulse
d. Inter Digit pause
e. Release pulse
10 | Operating Voltage
11 | Power Requirement
12 | Overall dimensions
13 | Mounting arrangement
14 | Weight
15 | Type of switching
16 | Whether four-wire interfaces are built - in
17 | In case four-wire interfaces are built-in maximum number of PLC terminals which can be connected to single EPAX
18 | Whether self-diagnostic and monitoring features are built-in
19 | Wwhether the following facilities are built-in
a. Priority cutting
b. Conference
c. Alternate routing
d. Call transfer
20 | Maximum loop resistance permissible
a. For trunk line
b. Subscriber lines
21 | Whether suitable to work in conjunction with elelctro-mechanical PAX
22 | Whether suitable to work with DOT leased lines
Frequency planning details :
| Lines for which frequency planning done | Voltage Rating | Year of commissioning of PLCC link | Whether Computer Study done | No. of channels
1
2
3
4
5
6
7 | Facilities for computer study | Name of Organisation where computer studies are done | Data required for each line
Bidder may attach additional sheets of similar format if required.
LINE TRAPS (For 220 kV Lines) :
Name of Manufacturer and country
1 | Type Model and Catalogue No.
2 | System Voltage Rating KV
3 | Continuous current rating at 50oC ambient
4 | Continuous current rating at 65oC ambient
5 | Maximum Symmetrical short circuit current rating for sec. duration
6 | Asymmetre Peak Value of first half wave of rated short time current
7 | Rated Inductance
8 | Blocking Range
9 | Minimum Guaranteed Resistive component in blocking frequency range
10 | Type of Tuning
11 | Variation in 50 Hz impedance per degree certrigrade variation in ambient temperature
12 | Variation in Resonant Frequency band per degree centigrade variation in ambient temperature.
13 | Details of protection of capacitors and coils against voltage surges. Indicate type of protective device
14 | Basic Insulation Level KV
15 | Standard Nominal Discharge current of Protective Device for 8/20 Micro Second Wave Impulse KV
16 | Rated voltage of the Arrestor (Protective Device) KV
17 | Minimum value of power Frequency sparkover voltage (Dry and Wet) of protective Devices. rms
18 | Maximum 1.2 / 50 micro second Impulse sparkover voltage of Protective Device. (peak)
19 | Virtual steepness and maximum front of wave impulse sparkover voltage of protective device
20 | a. Steepness KV micro sec
b. F.O.W. sparkover voltage KV(peak)
Maximum Residual Discharge voltage of protective Device for 8/20 micro second impulse Discharge current of
21 | a. 5.000 Amps KV(peak)
21 | b. 10.000 Amps KV(peak)
Class of Insulation of line trap as per Table - 1 of IEC 353
22 | Temperature Rise in Trap under rated Continuous current
23 | Visual Corona Extinction voltage
24 | Radio Interference voltage
25 | Type of incoming and outgoing terminals
26 | Visual Corona Extinction voltage for terminal concurrence
27 | Radio Interference voltage in Terminal connectors
28 | Continuous current rating of terminal connector at …… C ambient
29 | Short time current rating of terminals connectors
30 | Temperature rise in terminal connector under rated continuous current over 50 0C ambient
31 | Type of Mounting
32 | Maximum working stress
33 | Ultimate Tensite strength
34 | Material of main coil
35 | Material of Terminal connector
36 | Material of Pedestal/suspension link
37 | Whether Corona Rings are provided
38 | Whether Bird Barriers are provided.
Date |  | Name
Place |  | Designation
Name of the Company

## DRS-19
Karnataka Power Transmission Corporation Limited
Bid Enquiry No: KPTCL/2026-27/SS/WORK_INDENT3813
Providing additional 1 x 500MVA (4th), 400/220kV Transformer at Existing 400/220kV Hoody sub-station in Bengaluru East Taluk,Bengaluru Urban District., on total turnkey basis including Supply of all Materials/ equipments, Erection (Including dismantling and Civil Works) of all materials/equipments, Testing and Commissioning
DRS - 19
GUARANTEED TECHNICAL PARTICULARS FOR
D.C DISTRIBUTION PANELS WITH DC EARTH FAULT INDICATORS
( Bidder should indicate the guaranteed technical data of all equipments/materials for each type of rating separately)
SL.No | Bidders Name
1 | DB ASSEMBLY
1.1 | Make
1.2 | Type
1.3 | Reference Standard
1.4 | Voltage (Nom/Max)
1.5 | Short Circuit Rating a) Short Time for 1sec KA
1.6 | Insulation Level 1Min., 50 Hz voltage withstand KV rms
1.7 | Construction
a)Metal clad air Insulated floor mounting: Yes/No
b)Suitable for mounting against building wall Yes/No
1.8 | Encloser
a)Degree of Protection
b)Minimum thickness of sheet mm
1.9 | DB fully assembled wired and tested at factory Yes/No
2 | CONSTRUCTION
2.1 | Design
a)Completely Compartmentalised
b)Working height limits from floor level mm
2.2 | Control compartment provided with Individual front access door
2.3 | DB Section provided with
a)Removable back cover
b)Full Height cable chamber
2.4 | Horizontal wireway for inter panel wiring provided for each DB
2.5 | All meters, relays lamps etc.. Flush mounted type
2.6 | Vertical Section Size (LxBxH)mm
3 | BUSBAR
3.1 | Make
3.2 | Material & Grade
3.3 | Reference Standard
3.4 | Continuous Currents at site condition 50 deg. Ambient and within cubicle.
a)Main Busbar
b)Vertical Busbar(min)
3.5 | Conductor Section
a)Main Busbar sq.mm
b)Vertical Busbar sq.mm
3.6 | Max.temp rise over 40 deg. Ambient deg.C
3.7 | Separate chamber/barrier/shrouding provided for
a)Main Busbar
b)Vertical Busbar
3.8 | Bus Connections
a)Silver Plated
b)Provided with antioxide grease
c)Bimetallic Connectors between dissimilar metals
3.9 | Minimum Clearance of busbar and connection
a)Phase to Phase mm
b)Phase to ground mm
3.1O | Busbar support spacing mm
3.11 | Busbars colour coded Yes /No
3.12 | Bus Support Insulator
a)Make
b)Type
c)Reference Standard
d)Voltage Class
e)Minimum Creepage distance mm
f)Cantilever Strength Kg/Sq.cm
g)Net weight
3.13 | Type of insulation used for Busbars
3.14 | Withstand voltage of busbar insulation material
4 | CONTROL MODULE
4.1 | Control Modules
a)Fixed type for incoming & outgoing feeders
4.2 | Power/Control disconnects silver plated for good contacts
4.3 | Draw out Modules of same type & rating are physically & electrically interchangeable
5 | Insulation Level 1Min., 50 Hz withstand KV rms
6 | SWITCHES
6.1 | Make
6.2 | Type
6.3 | Reference Standard
6.4 | Switch Standard
6.5 | Switch furnished with
a)Operating handle
b)Door Interlock
c)Provision for padlocking in ON & OFF positions
6.6 | All feeders provided with bolted disconnect link
6.7 | Current rating at 40 deg.C ambient & within cubicle
a)32A
b)63A
c)100A
d)200A
e)400A
6.8 | Breaking current ar 220V D.C
a)32A
b)63A
c)100A
d)200A
e)400A
7 | FUSE
7.1 | Make
7.2 | Type
7.3 | Reference Standard
8 | CONTACTORS
8.1 | Make
8.2 | Type
8.3 | Duty Class
8.4 | Utilization Category
8.5 | Operating Coil Voltage
a)Rated
b)Pick-Up
c)Drop-Out
8.6 | Continuous Current rating @ 45 deg. C and within cubicle A
8.7 | Power Consumption
a)During Closing VA
b)After Closing VA
8.8 | Auxiliary contacts furnished per contact
a)Normally Open (NO)
b)Normally Closed (NC)
8.9 | Auxiliary contact rating Amps
a)Make and Continuous
b)Break(Inductive) at 220V DC
9 | PUSH BUTTON & LAMPS
9.1 | Push Button
a)Make
b)Type
c)Contact Rating Amps. Make & Continuous break/220 KV DC
9.2 | Lamps
a)Make
b)Type
10 | SECONDARY WIRING
10.1 | Type of insulation
10.2 | Voltage Grade
10.3 | Conductor Size
10.4 | Conductor Size(Minimum)
a)Potential Circuit Sq.mm
b)Current & Control Circuits Sq.mm
10.5 | Wires identified at both ends with ferules
11 | TERMINAL BLOCK
11.1 | Make
11.2 | Type
11.3 | Cat. No.
11.4 | Voltage Grade
11.5 | 20% spare terminals furnished
12 | CABLE TERMINATION
12.1 | Cable entry provision from top & bottom
12.2 | Cable Termination & connection arrangement furnished as specified
12.3 | Power Cable Lugs
a)Type
b)Materials
12.4 | Power Cable Glands
a)Make
b)Type
c)Materials
d)With tapered washers
12.5 | Removable Gland Plate
a)Material for multicor cable
b)Material for I/C Cable
c)Thickness of the plate
13 | GROUND BUS
13.1 | Ground Bus furnished
13.2 | Material
13.3 | Size
14 | NAME PLATE
14.1 | Material
14.2 | Thickness
14.3 | Size
15 | SPACE HEATER
15.1 | Cubicle Heater
a)Thermostat Controlled
b)Wattage
c)Voltage
d)Individual switches and fuses provided
16 | TROPICAL PROTECTION
a)Any Special treatment for tropical protection
b)Screens are of corrosion resistant materials
17 | PAINTING Finish of DB
a)Inside
b)Outside
18 | TEST
18.1 | Routine tests on DB to be performed
a)Operating under simulated service conditions
b)High Voltage Test
c)Primary current & voltage shall be applied to instrument Transformer
d)Routine test Certificates to all major equipments will be furnished
e)Any other tests(to be specified)
19 | TYPICAL DRAWINGS/DATA
19.1 | General arrangement
19.2 | Foundation Plan
19.3 | Control Scheme
19.4 | Bill of materials
20 | OVERALL DIMENSION & WEIGHT 2.DC Distribution Panel
B | TECHNICAL PARTICULARS OF EARTH FAULT INDICATOR
21 | Earth Fault Indicator for DC Co.
21.1 | Make
21.2 | Type
21.3 | Reference Standard
21.4 | Input Supply details
a)Voltage Normal/Max
b)No. of Phase
c)Frequency
d)Consumption VA
21.5 | Fault sensing characteristics
a)Fault resistance level
b)Max. Permissible loop length/resistance of cable
c)Sensor Type
d)No. of Sensors Provided
e)Max.No of outgoing feeder that can be covered
f)Mention if there are any limitations on outgoing feeder load current, fault current etc.,
21.6 | Insulation level 1 Min. 50 Hz voltage withstand KV rms
21.7 | Construction
a)Completely Compartmentalised Modular type
b)Working height limit from floor level
c)Construction such as Metal Clad, Fabrication Steel, aluminium house air Insulated etc.,
d)Suitable for mounting against building wall Yes/No
e)Degree of protection
f)Min.Thickness of sheet metal mm
g)Physical Dimension
21.8 | Earth fault Indicator fully assembled wire and tested at factory
21.9 | Earth fault Indicator section accessibility to individual compartments
21.1O | Mounting arrangements
21.11 | Design-Assembly
a)Drawout Modules of same type and rating are physically and electrically interchangeable
b)Whether of Modular type
c)Indicators provided for power ON/OFF
Positive Lead to ground Fault
Negative Lead to ground Fault
Identification of faulty feeder
d)Controls provided for
1)Positive accept
2)Negative accept
3)Master Reset
4)LED test switch
5)Power ON/OFF
e)Audio alarms provided with details
f)Auxiliary annunciation provided for remote panel
g)Permissible maximum room temperature
21.12 | Earth Terminal
21.13 | Weight
21.14 | Detailed Literature on construction working etc., enclosed
Date |  | Name
Place |  | Designation
Name of the Company

## DRS-20
Karnataka Power Transmission Corporation Limited
Bid Enquiry No: KPTCL/2026-27/SS/WORK_INDENT3813
Providing additional 1 x 500MVA (4th), 400/220kV Transformer at Existing 400/220kV Hoody sub-station in Bengaluru East Taluk,Bengaluru Urban District., on total turnkey basis including Supply of all Materials/ equipments, Erection (Including dismantling and Civil Works) of all materials/equipments, Testing and Commissioning
DRS - 20
GUARANTEED TECHNICAL PARTICULARS FOR CONTROL CABLE
(Bidder should indicate the guaranteed technical date of all equipments/materials for each type of rating separately)
SL. No | PARTICULARS
Bidder's Name
Control Cable
1 | Make
2 | Cable Sizes
3 | Manufacturer’s type designation
4 | Applicable Standard
5 | Rated voltage (volts)
6 | Type & Category
7 | Suitable for earthed or unearthed system
8 | Continuous current rating when laid in air in a ambient temp. of 50°C and for maximum conductor temp. of 70°C of PVC Cables (For information only)
9 | Ration factors applicable to the current ratings for various conditions of installation.
10 | Short Circuit capacity
a)Guaranteed short circuit Amp. (rms) KA for 0.12sec duration at rated conductor temperature of 90 degree C, with an initial peak of 105kA.
b). Maximum conductor temp. allowed for the short circuit duty (deg. C) as stated above.
11 | Conductor
a) Material
b) Grade
c) Cross section area (Sq.mm)
d) Number of wires (No.) minimum
e) Form of conductor
f) Direction of lay of stranded layer
12 | Conductor resistance (DC) at 20°C per km - maximum
13 | Insulation
a) Composition of insulation
b) Nominal thickness of insulation (mm)
c) Minimum thickness of insulation
14 | Inner Sheath
a) Material
b) Calculated diameter over the laid up cores, (mm)
c) Thickness of sheath (minimum) mm
15 | Armour
a) Type and material of armour
b) Direction of armouring
c) Calculated diameter of cable over inner sheath (under armour), mm
d) Nominal diameter of round armour wire (minimum)
e) No. of Armour wires/stripes
f)Short circuit capacity of the armour along for 1 second – for info. Only
g) DC resistance at 200C (Ω/Km)
16 | Outer sheath
a) Material (PVC Type)
b) Calculated diameter under the sheath
c) Min. thickness of sheath (mm)
d) Colour of Sheath
17 | Properties
a) Guaranteed value of minimum oxygen index of outer sheath at 270C *
b)Guaranteed value of minimum temperature index at 21 oxygen index *
c). Smoke density rating as per IEC 61034 *
d). Maximum HCL emission as per IEC 60754-1 *
e)All the factory acceptance test to be done as per relevant IS/IEC and KPTCL specification
18 | a)Overall diameter of cable
b). Tolerance of overall diameter (mm)
19 | Cable Drums
a) Max./standard length per drum for each size of cable (single length) with ±5% Tolerance (mtrs)
b) Non standard drum lengths
20 | Whether progressive sequential marking on outer sheath provided at 1 meter interval
21 | Identification of cores
a) Colour of cores
b) Numbering
22 | Whether cables offered are ISI marked
23 | Whether cables offered are suitable for laying as pr IS 1255
24 | 1) Continuous current rating of the cable
a) In ground at soil temperature 30°C and soil thermal resistivity of 150°C cm/watt and depth of burial about a metre (A)
b) In air at 40°C (A)
c) Overload capacity and duration (A, Hr)
d) Derating Factors for :
i) Soil temperature and thermal resistivity
ii) Ambient temperature
iii) Single core cables laid in trefoil circuits
2) General Technical Data (Power cables)
2.1) Equivalent star impedance per km of 3 Ph, circuit at power frequency at maximum conductor temperature (Ohm)
2.2) Maximum electrostatic capacitance per core per km of cable (F)
2.3) Maximum charging current per conductor per km at nominalvoltage (A)
2.4) Loss tangent at normal frequency and rated voltage
2.5) Maximum dielectric loss of cable per km at normal voltage and frequency Watts/km
2.6) Short circuit capacity for 1 Sec. KA (rms)
2.7) Short Circuit current capacity of armour (kA for 1 sec)
2.8) Maximum dielectric stress at core screen (kV/cm)
2.9) Maximum overall dia. of cable (mm)
3.0) Construction details including type of material used and thickness of each material for each type of cable in a tabular form.
Date |  | Name
Place |  | Designation
Name of the Company

## DRS20(b)
Karnataka Power Transmission Corporation Limited
Bid Enquiry No: KPTCL/2026-27/SS/WORK_INDENT3813
Providing additional 1 x 500MVA (4th), 400/220kV Transformer at Existing 400/220kV Hoody sub-station in Bengaluru East Taluk,Bengaluru Urban District., on total turnkey basis including Supply of all Materials/ equipments, Erection (Including dismantling and Civil Works) of all materials/equipments, Testing and Commissioning
DRS 20(b)
GUARANTEED TECHNICAL PARTICULARS FOR CROSS LINKED POLYETHYLENE INSULATED 220KV CABLES ( HT UG Cable)
(Bidder should indicate the guaranteed technical data of all equipments/materials for each type of rating separately)
Sl. No. | PARTICULARS | Unit | HT UG Cable
1 | Cables
a) Name of manufacturer
b) Place of manufacture
2 | Cable Type
3 | Applicable specification & standards voltage Grade
4 | Suitable for effective Earth/Unearth system
6 | Permissible voltage & frequency variation for satisfactory operation
7 | Continuous current for standard condition as per IS:
| a) In air (450C) | Amps
| b) In Ground (450C) | Amps
| c) In Duct | Amps
8 | Conductor
a) Material
b) Shape of conductor
| c) Nominal cross sectional area | mm²
| d) Number of wire: (min) | No
| e) Diameter of Wire : mm before compacting & strand Diameter | mm
| f) Maximum DC resistance of the conductor at 200C | Ω/KM
9 | Conductor Screening
a) Material
b) Process
| c) Thickness (Min) | mm
| d) Continuous working temp | deg.C
| e) Max allowable temp at termination of short circuit | deg.C
10 | Insulation:
a) Material
| b) Thickness of Insulation (Nom) | mm
| i) Between Cores | mm
ii) Between Cores & Inner Sheath
| c) Minimum thickness of insulation at any one point | (mm)
d) Extrusion Type
| e) Specific insulation resistance at 900C | Ohm-cm
11 | Insulation Screening:
a) Material
| b) Min. Thickness of extruded semi conducting layer | mm
c) Metallic Part: (Material)
| d) Size of copper Tape | mm
e) Whether over lapping provided
| f) Short Circuit rating in 1 sec. | KA
12 | Inner Sheath
a) Material
b) Extrusion Type
| c) Thickness (Min) | mm
| d) Nominal Dia over Inner Sheath | mm
13 | Armouring
a) Material
b) Type of armouring
| c) Nominal Dimension of Armour wire | mm
d) Minimum Number of Armour wire
e) Whether Galvanised
| f) Mass of Zinc coating | gm/mm²
| g) Nominal Dia over Armouring | mm
| h) Short Circuit rating in 1 sec | KA
14 | Outer Sheath
a) Material
b) Extrution type
| c) Min. thickness of sheath | mm
| d) Nominal Overall diameter of cable | mm
| e) Colour | Minutes
15 | Short circuit withstand capacity
| a) Short Circuit withstand capacity | KA
| b) Duration of short circuit | sec
16 | AC resistance per core at operating temperature | ohm/km
17 | Reactance Ohm/Km | ohm/km
18 | Capicitance per core | μF/Km
19 | Allowable maximum conductor temperature when carrying current
20 | Insulation resistance at 270C (Volume resistivity) | ohm-cm
21 | Loss tangent
22 | Maximum cable charging current at normal operating voltage | A/km
23 | FRLSH Properties:
a. Min. Oxygen Index.
b. Min. Temperature Index.
c. Max. Halogen Acid gas generation.
d. Max. smoke density rating.
e. Max. light transmittance.
24 | Recommended Minimum bending radius. | mm
25 | Safe pulling force. | Kg
26 | Cable weight | Kg/Km
27 | Length of cable per drum | Mtrs.
Additional data
28 | Core identification
29 | Standard Packing Length and Tolerance | Mtrs
30 | Scheme of identification of the cable
Date |  | Name
Place |  | Designation
Name of Company

## DRS-21
Karnataka Power Transmission Corporation Limited
Bid Enquiry No: KPTCL/2026-27/SS/WORK_INDENT3813
Providing additional 1 x 500MVA (4th), 400/220kV Transformer at Existing 400/220kV Hoody sub-station in Bengaluru East Taluk,Bengaluru Urban District., on total turnkey basis including Supply of all Materials/ equipments, Erection (Including dismantling and Civil Works) of all materials/equipments, Testing and Commissioning
DRS - 21
GUARANTEED TECHNICAL PARTICULARS FOR MCVCB / PCVCB 11KV SWITCH GEAR COMPONENTS
(Bidder should indicate the guaranteed technical data of all equipment/materials for each type of rating separately)
Bidders's name
I. | AMMETERS;
1) | Type of instrument
2) | Size
3) | Whether magnetically shielded or not
4) | Scale length and range
5) | Whether tropicalised
6) | Short time overload capacity
7) | VA burden current coil
8) | Power consumption of current coil
9) | ISS grade of accuracy
10) | Description leaflet
11) | Temperature at which instrument calibrated
II. | Multifunction Meter:
1) | Type of Instrument
2) | Size
3) | Whether magnetically shielded or not
4) | Scale length & range
5) | Whether tropicalised
6) | Short time overload capacity
7) | VA burden
8) | Power consumption
9) | ISS grade of accuracy
10) | Description leaflet
11) | Temperature at which instrument calibrated
12) | List of display parameters:
13) | Communication protocol:
III. | ELECTRONIC TRIVECTOR METER
1) | Type and Rating
2) | Size
3) | Whether magnetically shielded or not
4) | Whether troplicalised
5) | Rates VA burden – current coil - Potential coil
6) | Continuous over load rating - Current coil - Potential coil
7) | Accuracy class and grade
8) | Adjustments provided
9) | Limits of error at UPF and at 125% 25% and 10% of rated current
10) | Limits of error at 0.5PF and at 125% 25% and 10% of rated current
11) | Type of Registering Mechanism
12) | Display sequence
13) | Details of display a. Parameters that can be measured b. Details of print out parameters Refer Cl. 9.5.0 E
14) | Whether the meter can be used to get demand details
15) | Whether optical readout facility provided
16) | Whether detailed literatures enclosed
17) | Additional features provided
IV. | ANNUCIATOR
1 | a. Type and particulars of windows b. Whether the annunciator is electro mechanical type Yes/No
1) | Particulars of wiring
2) | Rated voltage
3) | Power consumption
4) | Instantaneous making capacity of contacts
5) | Breaking capacity
6) | Overall dimensions of annunciator group
7) | Descriptive leaflet of schematic diagram
V.(A) | GENERAL PROTECTION RELAYS :
I | The tenderer shall furnish guaranteed Technical particulars for all types of meters offered, in the following proforma (separate sheet shall be enclosed for each type of relay :)
1) | Manufacturer's name or trade marks
2) | Type designation
3) | Size and mounting details (whether in draw out case)
4) | Rated Values of both input and auxiliary energizing quantities
5) | Values of the limits of the operative range(s) of the auxiliary energising quantity (ies)
6) | Contacts data, Number and rating of main and auxiliary contacts
7) | Rated value or setting range of the characteristic quantities and or angle
8) | Limiting short-time thermal withstand values
9) | Limiting dynamic values.
10) | i. Burden data ( in case of poly input relays - data shall be furnished for appropriate set of input terminals). a. At highest tap - AC current / voltage coil b. At lowest tap - AC current / voltage (coil) ii. DC power consumption.
11) | Impulse and dielectric test voltage(s)
12) | Details of accessories (If essential to the relay performance)
13) | Details of accessories (Optional items)
14) | Whether provided with seal in trip contacts
15) | a. Type of operating characteristics b. Accuracy of operating characteristics, operating time with details
16) | H.F. disturbance test voltage (s)
17) | Whether literature enclosed
18) | Type of relay flag indicator and rating of target coil
VI | (B) PROTECTIVE RELAYS
1 | Non-directional IDMT Inst. OCREFR Relays
a) | Type
b) | Current coil rating
c) | VA burden 1) Highest tap 2) Lowest tap
d) | Tap range
e) | Power consumption 1) Highest tap 2) Lowest tap
f) | Time of operation at maximum dial setting at: 1) 5 times tap setting current 2) 10 times tap setting current
g) | Type of characteristics
h) | Whether drawout type or not
i) | Trip Contact Rating amps.
j) | Whether seal in contacts provided or not.
2 | DIRECTIONAL OVER CURRENT RELAY
a) | Type
b) | Current coil rating
c) | VA burden i. Highest tap ii. Lowest tap.
d) | Tap range
e) | Power consumption 1) Highest tap 2) Lowest tap
f) | Time of operation at maximum dial Setting at: 1) 5 times tap setting current 2) 10 times tap setting current
g) | Type of characteristics
h) | Whether draw out type or not
i) | Trip contact rating amps.
j) | Whether seal in contacts provided or not
k) | Minimum voltage at which relay operates
VII | CIRCUIT BREAKER:
1 | RATING a. No. of poles b, Rated voltage c. Rated normal current d. Rated frequency e. Making capacity in peak kA f. Breaking capacity : i) Symmetrical in KA and MVA i) Assymmetrical ii) The maximum Capacity of the Capacitor bank for which the breaker is designed to open g. Short time current in kA h, Operating duty
2 | DETAILS OF SHORT CIRCUIT TYPE TEST CERTIFICATES
3 | CONSTRUCTIONAL PARTICULARS: a. No. of breaks in series per pole b. Total length of breaks per pole c. Type of main contacts d. Type of arcing contacts e. Type arc control device f. Min. clearance in air a) Between live parts b) Between live parts and earth g. minimum clearance in VCB h. Mechanical endurance i. Electrical endurance j. Method of closing mechanism i) Type of operating mechanism ii) Whether hand or power or both iii) Whether the circuit breaker is designed to close and latch on making or is fitted with a making current release. iv) Whether the circuit breaker is trip free. v) Time required to charge the spring. vi) Details of spring charging motor power required at designed normal voltage k. Normal voltage of shunt trip coil l. Power required at normal voltage in VA
4 | OPERATING PARTICULARS
a. | a. Opening time
a) With no current b) At rated breaking current
b. | Closing arc duration at
a) 10% SC breaking current b) 60% SC breaking current C) 80% SC breaking current d) 100% SC breaking current
c. | Speed of Break at -
a) 10% SC breaking current b) 60% SC breaking current c) 80% SC breaking current d) 100% SC breaking current
VIII | CURRENT TRANSFORMER:
a) Make b) Type C) Ratio d) Burden e) Accuracy class as per ISS
IX | POTENTIAL TRANSFORMERS
a) Make b) Type c) Ratio d) Burden e) Accuracy class
X | AUXILARY TRANSFORMER
a) Make b) Type C) Ratio d) Details of OFF load taps
XI | BUSBARS:
1. size 2. Material 3. Whether insulated 4. Make/ type of busbar insulator 5. Creepage distance of busbar insulator
XII | ELEVATING STRUCTURE
i. Sections used for main supports ii. Sections used for cross angles. iii. No./Size of foundation bolts. iv. Total weight support structure v. Total weight of circuit Breaker impact load to be Taken for design of foundation
Name
Date |  | Designation
Place |  | Name of the Company

## DRS22
Karnataka Power Transmission Corporation Limited
Bid Enquiry No: KPTCL/2026-27/SS/WORK_INDENT3813
Providing additional 1 x 500MVA (4th), 400/220kV Transformer at Existing 400/220kV Hoody sub-station in Bengaluru East Taluk,Bengaluru Urban District., on total turnkey basis including Supply of all Materials/ equipments, Erection (Including dismantling and Civil Works) of all materials/equipments, Testing and Commissioning
DRS - 22
GUARANTEED TECHNICAL PARTICULARS FOR STATION AND YARD LIGHTING
(Bidder should indicate the guaranteed technical data of all equipments/materials for each type of rating separately)
Bidders Name
LIGHTING SYSTEM: (Lighting Fixtures & Accessories (Data to be submitted separately for each type and size)
1 | Manufacturer's Name and country of manufacture
a)Fixtures
b)Accessories
2 | Country of manufacturer for
a)Fixtures
b)Accessories
3 | Applicable standards for
a)Fixtures
b)Accessories
4 | Manufacturer's type and catalogue No. for
a)Fixtures
b)Accessories
5 | Nominal working voltage (volts)
6 | Maximum permissible supply voltage variation for satisfactory operation of
a)fixtures(+,- O/L)
b)Accessories(+,- O/L)
7 | Power factor at nominal working voltage and frequency
8 | Full Load input current at Nominal working voltage (Amps)
9 | Power loss per ballast at nominal working voltage and frequency (watts)
10 | Maximum hot spot temperature of ballast case (0C)
11 | Maximum average ballast winding Temperature(0C)
12 | Ambient temperature within the fitting in continuous operation at the design ambient air temperature (0C)
13 | Insulation class of ballast winding (0C)
14 | Average life expectancy of
a)Ballast's
b)Capacitors
c)Lamps
15 | Lamp output at the design temperature
a)After 100 burning hours (Lumens)
b)After 1000 burning hours(Lumens)
16 | lamp output at the end of the Expected life period (Lumens)
17 | Average light output of the fitting as a percentage of lamp output
a)Downwards (%)
b)Upwards(%)
18 | Beam angle for flood lights in
a)Horizontal plane (Degrees)
b)Vertical plane (Degrees)
19 | a)Cable/Conduit entry size
b)Size and type of cable
20 | Earthing terminal
a)Material
b)Suitable for earthing conductor of size
21 | Weights of Fixtures(kg)
22 | a)Starting current & P.F for lamp (Amps)
b)Operating current (Amps)
c)Time Vs Mains current & P.F characteristics during starting enclosed (yes/No)
Reference cat No.
Conduits & Accessories (For each type & size)
1 | Manufacturers name and country of manufacture
2 | Manufacturers type designation
3 | Applicable standards
4 | Whether descriptive pamphlet is enclosed yes/no
Junction Boxes(For each type & size)
1 | i)Manufacturer's name and country of manufacture
ii)Manufacturer's type designation
iii)Material specification
iv)Type of enclosure
v)Terminals
a)Make
b)Current rating (Amps)
c)Voltage rating (Volts)
d)Stud type (Yes/No)
e)Complete with insulated Barriers(yes/no)
vi)Whether descriptive pamphlet is enclosed? (Yes/no)
Lighting panels(for each type & size)
1 | General
a)Manufacturers name and country of manufacture
b)Indoor/Outdoor applications
c)Design ambient air temp (0C)
d)Thickness of sheet steel(mm)
e)Degree of protection provided(as per IS:2147 or equivalent)
f)Bill of material for various Equipment giving make, type Rating., etc. enclosed(yes/no)
g)Colour of finish paint
i. Outside
ii. Inside
a)Busbars
i. Material
ii. Temp rise at rated current over specified ambient (500c)
iii. Continuous current rating at 500C
iv. Whether suitable for one second current rating of 5 KA, A.C or 4KA, DC As applicable (yes/No)
v. Cross section
vi. Application standard
i)Control wiring
i. Material of conductor
ii. Size of conductor/dia of wire(2)
j)Conductor - solid/stranded
k)Terminal blocks
i. Make
ii. Current rating
a)Power terminals (Amps)
b)Other terminals(Amps)
l)All tests are specified in specifications will be carried out (yes/no)
2 | Air Break Switches (for each type of size)
a)Manufacturers name and country of manufacture
b)Manufacturers type description
c)Applicable standard
d)Rated voltage(volts) & frequency(Hz)
e)Rated current (Amps)
f)Rated Breaking current (Amps)
g)Maximum through fault current withstand derating factor for use under site ambient conditions
h)Temperature rise of contacts when carrying continuous rated current under site conditions (0C)
3 | Fuses (For each type & size)
a)Manufacturers name and country of manufacture
b)Manufacturers type description
c)Applicable standard
d)Rated voltage(volts)
e)Rated current (Amps)
f)Whether fuse is mounted in an insulated carrier (Yes/No)
g)Whether fuse carrier has an Aperture for fuse failure indication (Yes/No)
h)Category of duty (IS:2208)
i)Rupturing capacities(Prospective Current)(KA)
j)Maximum led through current for 1sec(KA)
k)Whether time/current characteristics are enclosed (Yes/No)
4 | Miniature Circuit Breaker(for each type and rating)
a)Manufacturers name and country of manufacture
b)Type
c)Rated Voltage
d)No. of poles
e)Frequency
f)Current Rating
i)Continuous at 50 degC Ambient(Amps)
ii)1 sec (KA rms)
g)Breaking capacity/single pole/Double Pole/Tripple pole)
i)Symmetrical (KA rms at volts)
ii)Asymmetrical (KA rms at volts)
h)Total interrupting cycle time
i)Type of blowout device
j)Type of overload(thermal/magnetic)
k)Terminal suitable for cable size pole/Tripple pole
l)Upto what fault current Discrimination between incomer fuse & M.C.B will be obtained
m)Miniature breaker conform to
5 | Contactors(For each type DC/AC size)
a)Manufacturers name and country of manufacture
b)Rated voltage & permissible variation(volts)
c)Rated Burden(V.A)
d)Rated current(thermal) of main contacts
e)No. & type of Aux. contacts(if any)
f)Rated voltage of coil(volts)
g)Pick up voltage
h)Rated duty class
i)Drop off voltage
j)Applicable standard
Lighting Wires(For each Type & size)
1 | Manufacturers name and country of manufacture
2 | Standards applicable
3 | Rated volatage(volts)
4 | Continuous current rating when laid in conduit in an ambient Temperature of 50 degC (Amps)
5 | Conductor
a)Material
b)Nominal cross sectional area (mm2)
c)Number & diameter of wires(No/mm)
6 | Insulation
a)Composition of insulation
b)Thickness of insulation
c)Tolerance on thicknes of insulation
d)Specific insulation resistance at 60 degC
7 | Colour scheme for identification of wires
8 | Whether descriptive pamphlet is enclosed yes/no
Painting, Printer, Finish Coat
1 | Paints(for each type)
a)Manufacturers name and country of manufacture
b)Manufacturers type designation/brand name
c)Shade
2 | Number of coats provided for
a)Junction Boxes
3 | Applicable standards
4 | Name and address of the contractor sub-contractor who shall supply, install and commision the lighting system in accordance with the Technical specifications
Date |  | Name
Place |  | Designation
Name of the Company

## DRS23
Karnataka Power Transmission Corporation Limited
Bid Enquiry No: KPTCL/2026-27/SS/WORK_INDENT3813
Providing additional 1 x 500MVA (4th), 400/220kV Transformer at Existing 400/220kV Hoody sub-station in Bengaluru East Taluk,Bengaluru Urban District., on total turnkey basis including Supply of all Materials/ equipments, Erection (Including dismantling and Civil Works) of all materials/equipments, Testing and Commissioning
DRS -23
GUARANTEED TECHNICAL PARTICULARS FOR CAPACITOR BANK WITH SERIES REACTORS AND NEUTRAL CURRENT TRANSFORMERS:
(Bidder should indicate the guaranteed technical data of all equipment/materials for each type of rating separately)
I | CAPACITOR UNITS
1 | Standards applicable
2 | Name of the make
3 | Rated voltage of individual unit
a)Max.
b)Min.
4 | Rated KVAR of each unit
5 | 50 C/S test voltage and duration between terminals
6 | Impulse test voltage between terminals
7 | Power frequency withstand volage-10secs
8 | Capacitance of each unit
9 | Continuous KVA for which the unit is designed
10 | Temperature rise of container at rated output and at ambient of 45 degC
11 | Tolerance for KVA output plus and minus
12 | Maximum unbalance in phase current%
13 | Details of voltage rise caused by the blow fuses (for internal fuse type)
14 | Type of insulating liquid and quantity in each unit
15 | Type of containers and thickness
16(i) | a)Shape of basic element
b)Type of dielectric
c)Thickness of dielectric(by weight)
d)Thickness of dielectric layers between Aluminium foils
e)Voltage rating of each Capacitor (element)
f)Voltage stress
g)Is each element provided with fuse
(ii) | Type of fuse
(iii) | Make of fuse
17 | Whether provided with internal over pressure dis-connector (yes/no)
18 | Whether instruments to detect internal fuse failure is provided
19 | Dimensions and weight
20 | a)Material of dielectric
b)Dielectric loss per unit(watts)
c)Dielectric loss for the entire capacitor bank
21 | Whether CRCA containers of unit capacitor provided with earthing terminals
22 | Whether the unit capacitors and capacitor banks are of outdoor type requiring no protection from the direct rays of the sun and rain.
23 | Upper limit and lower limit of temperature for which capacitors are designed
II | CAPACITOR BANK
1 | Rated voltage of capacitor bank
2 | KVAR rating of capacitor bank at
a)Nominal system voltage
b)Rated voltage
3 | Rated current at rated voltage
4 | Rated frequency
5 | Number of units in series and parallel in each phase of individual groups(schematic diagram of connections to be enclosed)
6 | No. of banks offered
7 | Over voltage to which the remaining units in series groups of phase leg are subjected when elements of unit capacitors be come defective(calculations to be enclosed)
8 | Area required for the installation & clearance
III | TECHNICAL PARTICULARS FOR REACTOR
1 | Type and make
2 | Reference standard
3 | Rated voltage
4 | Rated current
5 | a)No. of phases 3 phase / 1 phase
b)Type of connection neutral side / line side
6 | Rated capacity/inductance
7 | Continuous rating in % of rated current of capacitor bank
8 | Rated frequency
9 | Compensation % of series reactor
10 | Rated short time current and duration
11 | Basic insulation level
a)Impulse withstand voltage KV peak
b)Power frequency withstand voltage KV rms
c)Switching surge withstand voltage KV peak
12 | Reactance at rated output, rated MVAR
13 | Description of wdg. Insulation
14 | Winding resistance
15 | Material of winding Cu/Al
16 | Maximum current density A/Sq.mm
17 | Load losses
18 | Maximum temp.rise
19 | Terminal arrangement
20 | Maximum system voltage for which reactor is designed
21 | Type of shielding adopted in the reacor
22 | Fitting and accessories
23 | Dimensions
24 | Noise level and ref. standard db
25 | Vibration level
26 | harmonic content if any
27 | Approximate weight
IV | NEUTRAL CURRENT TRANSFORMER
1 | Type
2 | Manufacturers type designation
3 | Rated voltage
4 | Rated primary current
5 | Rated secondary current
6 | Secondary terminal voltage at normal current
7 | Secondary terminal voltage at 10 times normal voltage
8 | Core details: | knee point voltage | VA | Class of accuracy
a)Core-I
b)Core-II
9 | Rated current dynamic (peak value)
10 | One minute power frequency dry withstand voltage KV/RMS
11 | One minute power frequency wet withstand test voltage on secondaries KV/RMS
12 | One min power frequency withstand test voltage on secondaries kv/RMS
13 | 1.2/50 Micro second impulse withstand voltage (KV/peak)
14 | Weight
15 | Mounting details
16 | Overall dimensions
V | FUSES:
1 | Rated voltage of the fuse
2 | Current rating of the fuse link or refill unit
3 | Maximum continuous current capability
4 | Current rating of the fuse base of fuse carrier contacts
5 | Time current characteristics for an ambient Air temp of 27 deg C Furnished/ Not furnished
6 | Rated capacitive breaking current
7 | Maximum values which the fuse can withstand for 5 and 100 discharges
8 | Maximum available capacitor energy which the fuse can withstand at the specified voltage without bursting
9 | Minimum pre arcing time and maximum total clearing time at inductive and capacitive power frequency current
10 | Cold resistance of fuse link and percentage tolerance of resistance value.
Date |  | Name
Place |  | Designation
Name of the Company

## DRS-24
Karnataka Power Transmission Corporation Limited
Bid Enquiry No: KPTCL/2026-27/SS/WORK_INDENT3813
Providing additional 1 x 500MVA (4th), 400/220kV Transformer at Existing 400/220kV Hoody sub-station in Bengaluru East Taluk,Bengaluru Urban District., on total turnkey basis including Supply of all Materials/ equipments, Erection (Including dismantling and Civil Works) of all materials/equipments, Testing and Commissioning
DRS - 24
GUARANTEED TECHNICAL PARTICULARS FOR 11KV 400 A, SPECIAL (ROSTERING) G.O.S
Sl. No. | Particulars | 400 A, SPECIAL (ROSTERING) G.O.S | 800A / 400A, Double break Isolators
Bidders Name
1 | Individual units
1 | Rating
2 | a)Unit description as per ISS-5350/part-III/ 1971
b)Mechanical strength as per clause 3.2 of IS-5350 part-III / 1871
2 | Impulse withstand voltage test conducted as per IS-2544-1963
3 | Power frequency withstand test
voltage dry
volatage
4 | Puncture voltage
5 | Creeping distance
6 | Failing load as per IS 5350 part III /1971
a)Upright
b)Underhumg
c)Tension
d)Compression
e)Torsion
7 | Height of insulator(min)
8 | Insulating part dia
9 | Top metal fitting pitch circle dia
10 | Bottom metal fitting pitch circle dia
11 | a)No. of bolts
b)Bolts holes dia
c)Nominal dia of mounting face not to exceed
Date |  | Name
Place |  | Designation
Name of the Company

## DRS-25
Karnataka Power Transmission Corporation Limited
DRS-25
Bid Enquiry No: KPTCL/2026-27/SS/WORK_INDENT3813
Providing additional 1 x 500MVA (4th), 400/220kV Transformer at Existing 400/220kV Hoody sub-station in Bengaluru East Taluk,Bengaluru Urban District., on total turnkey basis including Supply of all Materials/ equipments, Erection (Including dismantling and Civil Works) of all materials/equipments, Testing and Commissioning
TECHNICAL DATA SHEET
SCHEDULE OF GUARANTEED TECHNICAL PARTICULARS OF TOWERS
BIDDERS NAME AND ADDRESS
| 1 | Standards adopted : i) Properties of Section
ii) Bolts and Nuts
iii) Galvanising
| 2 | Minimum sheared edge distance (mm)
| 3 | Minimum Rolled edge distance (mm)
| 4 | Quality of Zinc used for galvanizing
| 5 | Maximum percentage increase in structure Weight due for galvanization
| 6 | Quality of Zinc required for galvanization Per MT of structurals
| 7 | Size of bolts and nuts (including foundation bolts and nuts for support structure) i) Fasternes
ii) Step bolts
iii) Foundation Bolts
| 8 | i. Name of designer of Towers
ii. Name of fabricators of Towers
| 9 | Maximum Working stress employed in design: i. Tension of net sectional area Kg/Sq.mm
ii. Compression of Gross Sectional area Kg/Sq.mm
iii. Shearing stress on bolts Kg/Sq.mm
iv. Bearing stress on bolts Kg/Sq.mm
v. Strut formula adopted for determining Crippling stress in designs Kg/Sq.mm
| 10 | OTHER PARTICULARS:
i. Maximum slenderness ratio used in designs: a) Main members
b) Lattice members having nominal stresses
c) Redundant member having nominal stresses
d) Members under tension only
ii. Standards according to which properties of sections have been adopted in Design
iii. Standard specifications according to which the quality of steel for the sections assumed in designs.
iv. Standard to which galvanizing will conform
v. Minimum edge shear distances
vi. Minimum shear edge distances.
vii.Minimum rolled edge distances
viii. Quality of zinc required per Metric tonne of tower weight
ix. Sizes of bolts and bolt holes
x. Standards to which bolt holes confirm
xi. Maximum percentage increase in tower due to galvanizing
xii. Name of manufacturer of bolts and nuts
Dated |  |  | Name
Place |  |  | Designation
Name of the Company

## DRS-26
Karnataka Power Transmission Corporation Limited
DRS-26
Bid Enquiry No: KPTCL/2026-27/SS/WORK_INDENT3813
Providing additional 1 x 500MVA (4th), 400/220kV Transformer at Existing 400/220kV Hoody sub-station in Bengaluru East Taluk,Bengaluru Urban District., on total turnkey basis including Supply of all Materials/ equipments, Erection (Including dismantling and Civil Works) of all materials/equipments, Testing and Commissioning
TECHNICAL DATA SHEET
GUARANTEED TECHNICAL PARTICULARS OF TOWER FOUNDATIONS
BIDDERS NAME AND ADDRESS
| I | Properties of concrete used 1:2:4 Mix (M15) a) Effective weight in dry locations
b) Effective weight in wet locations
c) Maximum compressive strength
d) Maximum tension strength
e) Maximum bond strength
f) Maximum shear strength
g) Maximum punching shear strength
| II | Thickness of the minimum layer of concrete from the extreme edge of the concrete
| III | Minimum thickness of chimney: a) In wet locations
b) In dry locations
| IV | Quantity of cement required per Cmt. Of finished concrete: a) 1:2:4 Concrete
b) 1:3:6 Concrete
| V | Formula adopted for calculating side thrust:
IMPORTANT
The Bidder shall furnish a typical sketch of foundation for all types of foundation for all types of soil conditions with the Bid.
Dated |  | Name
Place |  | Designation
Name of the Company

## DRS27(1)
Karnataka Power Transmission Corporation Limited
Bid Enquiry No: KPTCL/2026-27/SS/WORK_INDENT3813
DRS-27(1)
Providing additional 1 x 500MVA (4th), 400/220kV Transformer at Existing 400/220kV Hoody sub-station in Bengaluru East Taluk,Bengaluru Urban District., on total turnkey basis including Supply of all Materials/ equipments, Erection (Including dismantling and Civil Works) of all materials/equipments, Testing and Commissioning
TECHNICAL DATA SHEET
GUARANTEED TECHNICAL PARTICULARS FOR DISC INSULATORS
BIDDERS NAME AND ADDRESS
Sl.No. | Description | Single Suspension | Double Suspension | Single Tension | Double Tension
1 | a) Type of Insulator (Ball and Socket)
b) Size and designation of ball and socket with standard to which it conforms ( mm)
2 | Maker's Name and Address
3 | No. of Insulator Discs/Long rod per string
4 | Dimensions of Single Disc/Single long rod a) Disc Diameter in mm
b) Unit spacing in mm
c) Leakage/creepage distance
5 | Mechanical values of single Disc/Single long rod a) Combined mechanical and electrical strength in KN.
b) Mechanical Breaking strength in KN
c) Routine mechanical test load in KN
6 | Electrical values of Single Disc/Single long rod: a) Low frequency flash over voltage (dry) in KV:
b) Low frequency flash over voltage (wet) in KV
c) Impulse flashover voltage 1.2x50Cys Positive ----------KV Negetive----------KV
d) Power frequency withstand voltage of single disc/single long rod Dry ……………..kV Wet……………...kV
e)Impulse withstand voltage of single disc/long rod. 1.2x50 Cys Positive ……………. KV Negetive……………..kV
f)Power frequency puncture voltage kV of single disc/long rod.
6 | Net weight of Insulator unit in kG.
7 | Minimum visible discharge test voltage kV
8 | Maximum RIV at 10 kV (RMS)
9 | Standard specification to which the Insulators conform.
10 | COMPLETE STRING: a) Total Creepage distance
11 | Total length of string (Insulator only) in mm.
12 | Power frequency withstand voltage of single Disc. a) Dry ………….. kV(rms) b) Wet……………kV(rms)
13 | Impulse withstand voltage ……..kVP
14 | Switching Impulse withstand voltage of single disce a) Dry …………KV(rms) b) Wet………….KV(rms)
15 | Maximum Voltage distribution ……%
16 | Reference drawing (Single Disc)
Date |  | Name
Place |  | Designation
Name of the Company

## DRS27(2)
Karnataka Power Transmission Corporation Limited
Bid Enquiry No: KPTCL/2026-27/SS/WORK_INDENT3813
DRS-27(2)
Providing additional 1 x 500MVA (4th), 400/220kV Transformer at Existing 400/220kV Hoody sub-station in Bengaluru East Taluk,Bengaluru Urban District., on total turnkey basis including Supply of all Materials/ equipments, Erection (Including dismantling and Civil Works) of all materials/equipments, Testing and Commissioning
TECHNICAL DATA SHEET
GUARANTEED TECHNICAL PARTICULARS FOR SILICON RUBBER HOUSED COMPOSITE INSULATORS
BIDDERS NAME AND ADDRESS
Sl.No. | Description | Single Suspension | Double Suspension | Single Tension | Double Tension
GENERAL
1 | Manufacturer’s name, address & country.
2 | Bidder’s name, address & country
3 | Size & designation of Ball & Socket(mm)
4 | Standard to which Ball & socket will conform
5 | Section length of insulator (mm)
6 | No. of units per string
7 | Number of weather sheds per unit.(nos)
8 | Material of housing and weathershed
9 | Creepage distance of insulator in mm.
10 | Dry arc distance (mm)
11 | Specified Mechanical Load (SML) of insulator in KN
ELECTRICAL
12 | Dry Power frequency withstand Voltage (KV rms)
13 | Wet Power frequency withstand Voltage (KV rms)
14 | Positive Lightning Impulse withstand Voltage under Dry condition (KVp)
15 | Negative Lightning Impulse withstand Voltage under Dry condition (KVp)
16 | Dry Power frequency Flash over Voltage (KV rms)
17 | Wet Power frequency Flash over Voltage (KV rms)
18 | Positive Lightning Impulse Flash over Voltage under Dry condition (KVp)
19 | Negative Lightning Impulse Flash over Voltage under Dry condition (KVp)
20 | Maximum RIV including CC rings, Arcing horns, Clamps etc. at 1.1 times maximum Corona inception Voltage (KV rms) line to ground voltage ( micro volts)
21 | Corona extension Voltage (KV rms)
22 | Whether details regarding method of fixing end fitting to FRP rod, method of detecting harmful cracks on FRP rod during crimping and method of manufacturing are enclosed.
Date |  | Name
Place |  | Designation
Name of the Company

## DRS27(3)
Karnataka Power Transmission Corporation Limited
Bid Enquiry No: KPTCL/2026-27/SS/WORK_INDENT3813
DRS-27(3)
Providing additional 1 x 500MVA (4th), 400/220kV Transformer at Existing 400/220kV Hoody sub-station in Bengaluru East Taluk,Bengaluru Urban District., on total turnkey basis including Supply of all Materials/ equipments, Erection (Including dismantling and Civil Works) of all materials/equipments, Testing and Commissioning
TECHNICAL DATA SHEET
GUARANTEED TECHNICAL PARTICULARS FOR PORCELAIN LONG ROD INSULATOR
BIDDERS NAME AND ADDRESS
Sl.No. | Description | Single Suspension | Double Suspension | Single Tension | Double Tension
GENERAL
1 | Manufacturer’s name, address & country.
2 | Bidder’s name, address & country
3 | Size & designation of Ball & Socket(mm)
4 | Material of disc
5 | Colour
6 | Type of locking device and its material
7 | Core Dia mm
8 | Tolerance on Core dia mm
9 | Nominal length (Section length mm
10 | Tolerance on Nominal Length mm
11 | Dry Arcing distance mm
ELECTRICAL
12 | Shed profile (type) mm
13 | Shed spacing mm
14 | Shed profile (Regular/Alternating) mm
15 | Shed dia (Big/Small) mm
16 | Tolerance on Shed dia (Big/Small) mm
17 | Minimum Creepage distance mm
18 | Guaranteed mechanical load KN
19 | Routine mechanical load KN
20 | Material a. Weather sheds & housing with % contents of silicon b. End fittings
21 | Power frequency withstand voltage of single unit a. Dry KV(rms) b. Wet KV(rms)
22 | Impulse withstand voltage of single unit (Dry) a. Positive KV(peak) b. Negative KV(peak)
23 | Switching surge withstand voltage (wet) KV(rms)
24 | Minimum corona extinction voltage at 50 Hz AC KV(rms)
25 | RIV at MHz for phase to earth of 305KV micro volts
Date |  | Name
Place |  | Designation
Name of the Company

## DRS28
Karnataka Power Transmission Corporation Limited
Bid Enquiry No: KPTCL/2026-27/SS/WORK_INDENT3813
DRS-28
Providing additional 1 x 500MVA (4th), 400/220kV Transformer at Existing 400/220kV Hoody sub-station in Bengaluru East Taluk,Bengaluru Urban District., on total turnkey basis including Supply of all Materials/ equipments, Erection (Including dismantling and Civil Works) of all materials/equipments, Testing and Commissioning
TECHNICAL DATA SHEET
GUARANTEED TECHNICAL PARTICULARS OF HARDWARE OF INSULATORS
BIDDERS NAME AND ADDRESS
Sl.No. | Particulars | Single Suspension | Double Suspension | Single Tension | Double Tension
1 | 2 | 3 | 4 | 5 | 6
1 | Maker’s Name and Address
2 | Size and designation of ball and socket with standard to Which it conforms.
3 | Details of Hardware a. Breaking strength kGs
b. Slipping strength kGS.
c. Dimensions mm
d. Length of string mm
e. Distance between arcing horn tips
f. Size of arcing horn i. Line side
ii. Tower side
4 | Manufacturing process of dead end clamp whether cast or extruded
5 | Angle of inclination of jumper terminal in case of dead end clamps.
6 | Guarantee of conductivity of dead end clamp a. Results of heating cycle test carried out if any
b. Value of electrical resistance
7 | Materials of security clips and pins used
8 | Results of type test, routine and sample test carried out if any.
9 | Components: Material with minimum Bending Strength chemical suspension tension composition a) Socket Clevis
b) Ball Clevis
c) Anchor Shackle
d) Clevis Clevis
e) Chain Link
f) Yoke Plate
g) Arcing Horn
h) Security Clip
i) Turn Buckle
j) Corona Ring
k) Sag adjustment plate
l) Horn holder ball eye
m) Twisted shackle -- i. Whether the parts are designed for interchangeability for different types of string.
ii. Standard specifications to which the materials conform to
iii. Standarad specifications to which galvanising conforms to.
iv. Corona performance
v. Whether reference drawings attached
vi. Whcther reference type tests and other test report attached.
10 | CLAMPS i. Type
ii. Material with chemical composition a. Clamp
b. Keeper plate
c. Side strap or link
d. Saddle
e. Elastomer
f. ‘U’ Bolt
iii. Slip strength
iv. Breaking strength
v. Magnetic Power loss in Watts.
vi. Electrical Resistance
11 | PREFORMED ARMOUR RODS: a. Materials with chemical composition
b. Breaking strength
c. Weight
d. Conductivity
e. No. of Rods per set
f. Diameter of rod with tolerance
g. Length of rod with tolerance
12 | BOLTS AND NUTS a) Make of Bolts and Nuts
b) Standard specifications to which Galvanising conforms,
13 | COMPLETE STRING i. RIV at 266 kV in micro volts
ii. Minimum corona extinction voltage
iii. Maximum voltage across any disc
iv.Mechanical failing load Kgf
v. No. deformation load Kgf
14 | Total weight of hardware
15 | Whether hardware fittings are suitable for Hot line maintenance
16 | Whether ball and socket meets the ‘GO’ and ‘NO GO’ gauge Test as per IS:2485 (Part-II 1972)
Date |  | Name
Place |  | Designation
Name of the Company

## DRS29
KARNATAKA POWER TRANSMISSION CORPORATION LIMITED
Bid Enquiry No: KPTCL/2026-27/SS/WORK_INDENT3813
Providing additional 1 x 500MVA (4th), 400/220kV Transformer at Existing 400/220kV Hoody sub-station in Bengaluru East Taluk,Bengaluru Urban District., on total turnkey basis including Supply of all Materials/ equipments, Erection (Including dismantling and Civil Works) of all materials/equipments, Testing and Commissioning
| BIDDERS NAME AND ADDRESS ALONG WITH GSTIN NUMBER |  | To
The Chief General Manager(Tech), Corporate Office, KPTCL, Indhana Bhavan, BANGALORE - 560009
TECHNICAL DATA SHEET
GUARANTEED TECHNICAL PARTICULARS OF GROUND WIRE |  |  | DRS-29
|  | 7/3.15mm Ground Wire | 7/3.65mm Ground Wire
1 | Raw material:
1.1 Steel wires/Rods
a) Carbon in %
b) Manganese in %
c) Phosphorous in %
d) Sulphur in %
e) Silicon in %
1.2 Zinc
Minimum purity of Zinc. in %
2 | Steel Strands
2.1 Diameter
a) Nominal in mm
b) Maximum in mm
c) Minimum in mm
2.2 Minimum breaking load of strand
After stranding in KN
2.3 Galvanizing
a) Minimum weight of Zinc coating per sq.m after stranding in Gms
b) Minimumno. Of dips that the galvanized strand can withstand in the standard preece test in No's
c)Minimum number of twists in a guage length equal to 100 times dia of wire which the strand can withstand in the torsion test after stranding. in No's
3 | Stranded Earth wire
3.1 UTS of earth wire in KN
3.2 Lay length of outer steel layer
a) Standard in mm
b) Maximum in mm
c) Minimum in mm
3.3 Maximum DC resistance of earthwire at 200 C in ohm/km
3.4 Standard length of earth wire in km
3.5 Tolerence on Standard length in %
3.6 Direction of lay for outer layer
4 | Linear mass of earth wire
a) standard in Kg/Km
b) Minimum in Kg/Km
c) Maximum in Kg/Km
5 | Standards according to which the ground wire will be manufactured
6 | Test Certificates
7 | Other particulars, such as name and details of previous purchasers of the conductor offered, performance certificate: a) Standing of the firm as manufacturer of material offered.
b) Description of material similar to that quoted supplied during the last 5 years with name of the party to whom supply was made.
c) Details as to where supplied etc.
d) Testing facilities at manufacturer’s works
e) If the manufacturer is having collaboration with another firm, details regarding the same.
8 | Parameter of steel strands weight, dia etc,.
Dated |  | Name
Place |  | Designation
Name of the Company

## DRS29(1)
Karnataka Power Transmission Corporation Limited
Bid Enquiry No: KPTCL/2026-27/SS/WORK_INDENT3813
DRS-29(1)
Providing additional 1 x 500MVA (4th), 400/220kV Transformer at Existing 400/220kV Hoody sub-station in Bengaluru East Taluk,Bengaluru Urban District., on total turnkey basis including Supply of all Materials/ equipments, Erection (Including dismantling and Civil Works) of all materials/equipments, Testing and Commissioning
TECHNICAL DATA SHEET
BIDDERS NAME AND ADDRESS
GUARANTEED TECHNICAL PARTICULARS OF ACCESSORIES OF CONDUCTOR AND GROUND WIRE
Sl.No. | Description | ACSR Conductor |  | Ground wire
|  | Mid-Span joint | Repair Sleeves | Mid-Span joint | Repair Sleeves
1 | 2 | 3 | 4 | 5 | 6
1 | Maker’s Name and Country
2 | Type
3 | Suitable for Conductor size
4 | Outside Diameter of Sleeves: a) Before Compression i. Aluminium
ii. Steel
b) After Compression i.Aluminium
ii.Steel
5 | Inside diameter of sleeves before compression a. Aluminium
b. Steel
6 | Length of Sleeves a) Before Compression i. Aluminium
ii. Steel
b) After Compression i. Aluminium
ii. Steel
7 | Weight of Sleeves per joint a. Aluminium kG
b. Steel kG
c. Total kG
8 | Guaranteed breaking strength of the mid span joint as percentage of ultimate tensile strength of Conductor / ground wire given in the specification.
9 | Conductivity of the compression joint expressed as percentage of the conductivity of the conductor/ground wire
10 | Corona performance: a) Corona inception voltage (KV) rms i) Dry
ii) Wet
b)Corona power loss per unit in Watts at rated voltage. i. Dry
ii. Wet
c)Corona power loss per Unit in Watts at rated voltage i. Dry
ii. Wet
d)Radio Interference Voltage at one mega hertz d1) Dry condition at: i. Normal rated line voltage
ii. 5% above rated line voltage
11 | Full details of the hydrualic compressors and dies required
12 | Guaranteed slip strength of the mid-span joints expressed as percentage of ultimate tensile strength of conductor/earthwire.
13 | Resistance as percentage of measured resistance of equivalent of conductor.
14 | Standard specifications to which the materials will be manufactured and tested.
15 | Packing details
Guaranteed Technical Particulars for Vibration Dampers for ACSR Conductor and Ground Wire
Sl.No | Particulars | ACSR Conductor | Ground Wire
1 | 2 | 3 | 4
1 | Maker’s Name and Country
2 | Type
3 | Suitable for Conductor size
4 | Total weight of each damper ( in kG)
5 | Diameter of balancing weights (in mm)
6 | Length of balancing weights (in mm)
7 | Weight of each balancing weights (in mm)
8 | Tolerance in balancing weights %
9 | Slip strength of steel messenger cable
10 | a) Diagram showing power dissipated by the damper in watts for various vibration frequencies and amplitudes.
b) Diagram showing the Vibration energy per conductor bundle for various frequencies under varied winds and spans
11 | Natural frequency of Damper a) Upper (Cycles per second)
b) Lower (Cycles per second)
12 | The Number of Dampers required per span for various span lengths and their spacings.
13 | Position of fixing damper on each sub-conductor from the clamp mouth. a) At tension points i. First damper mm
ii. Second damper if required mm
b) At suspension points from the mouth of the clamp. i. First damper mm
ii. Second damper if required mm
14 | Corona Performance a) Corona Inception Voltage i.Dry
ii.Wet
b) Corona power loss per unit in watts at rated voltage. i. Dry
ii. Wet
c) Corona power loss per unit in Watts at rated voltage. i. Dry
ii.Wet
d) Radio interference voltage at one mega hertz. d1) Dry condition at : i. Normal rated line voltage
ii. 20% above rated voltage
d2) Wet condition at : i. Normal rated line voltage
ii. 5% above the rated line voltage
15 | Test report of the damping characteristics and energy dissipation.
16 | Whether a write up explaining the suppression of aeolian vibration and the sub-conductor oscillation by vibration dampers is given in the tender.
17 | Max. bending amplitude under given conditions with 2 dampers per span per sub-conductor.
18 | Damping efficiency of the damper.
19 | Wind velocity range for which damper will be effective.
20 | Standards to which materials will be manufactured and tested
21 | Packing details
Dated |  | Name
Place |  | Designation
Name of the Company

## DRS30
Karnataka Power Transmission Corporation Limited
DRS-30
Bid Enquiry No: KPTCL/2026-27/SS/WORK_INDENT3813
Providing additional 1 x 500MVA (4th), 400/220kV Transformer at Existing 400/220kV Hoody sub-station in Bengaluru East Taluk,Bengaluru Urban District., on total turnkey basis including Supply of all Materials/ equipments, Erection (Including dismantling and Civil Works) of all materials/equipments, Testing and Commissioning
DETAILS OF TYPE TESTS CONDUCTED
(All the names of type tests and IS/IEC Nos. to be clearly mentioned)
BIDDERS NAME AND ADDRESS
Sl.No. | Particulars of type test | Certificate detail Nos. etc. | Date of Test | Laboratory where conducted
1 | 2 | 3 | 4 | 5
I | DISC INSULATOR 120 KN/90KN (AS PER IS 731) a) Visual Examination
b) Verification of dimensions
c) Visible discharge test
d) Impulse voltage withstand test
e) Wet power frequency voltage withstand test
f) Temperature cycle test
g) Electromechanical failing test
h) Mechanical failing load test
i) 24 hours Mechanical strength test
j) Puncture test
k) Porosity test
l) Galvanising test
m) Radio interference test
II | INSULATOR HARDWARE (AS PER IS 2486) a) Slip strength test for clamps
b) Mechanical test for clamps
c) Electrical resistance test for tension clamps
d) Heating cycle test for tension clamps
e) Verification of dimensions
f) Galvanizing test/electroplating test
g) Visual examination
h) Mechanical strength for complete string units.
III | ACSR CONDUCTOR (AS PER IS-398 and other relevant standards) a) Visual Examination
b) Measurements of diameter of individual wires
c) Measurement of lay ratio
d) Breaking load test
e) Ductality test
f) Wrapping test
g) Resistance test
h) Galvanizing test
i) Load test on composite conductor
j) Surface condition test
k) Corona test
l) Radio Interference test
IV | ACCESSORIES FOR ACSR CONDUCTOR AS PER IS 2121 and other equivalent standards
Dated |  | Name
Place |  | Designation
Name of the Company

## DRS-31
Karnataka Power Transmission Corporation Limited
Bid Enquiry No: KPTCL/2026-27/SS/WORK_INDENT3813
Providing additional 1 x 500MVA (4th), 400/220kV Transformer at Existing 400/220kV Hoody sub-station in Bengaluru East Taluk,Bengaluru Urban District., on total turnkey basis including Supply of all Materials/ equipments, Erection (Including dismantling and Civil Works) of all materials/equipments, Testing and Commissioning
DRS - 31
GUARANTEED TECHNICAL PARTICULARS FOR FIRE FIGHTING EQUIPMENTS
(Bidder should indicate the guaranteed technical data of all equipments/materials for each type of rating separately)
Bidder's Name
SL.NO | TECHNICAL PARTICULARS OF PRESSURISED WATER TYPE FIRE EXTINGUISHERS-PORTABLE
1.OO | GENERAL
1.01 | Manufacturer
1.02 | Number offered
1.03 | Guaranteed Performance
i)Capacity, litters
ii)Maximum effective range when Tested in still air condition, M
iii)Minimum period during which the jet shall be maintained at a length of not less than 6m secs.
iv)Maximum period for discharge of 95% of the solution secs.
1.04 | Construction Features:
i)Relevant standard and method of operation
ii)Test pressure of extinguisher body kg/cm2 g
iii)Whether handle is provided (YES/NO)
iv)Provided seal to indicate that the Extinguisher has not been used? (YES/NO)
1.05 | Material of construction(specify code/standard No.)
i)Body
ii)Neck ring
iii)Cap
iv)Nozzle
v)Plunger Rod
vi)Washer
vii)Cage
1.06 | Approximate weight of Extinguisher (cylinder filled kg)
1.07 | Dimensions in mm.
i)Cylinder length
ii)cylinder diameter
iii)Cylinder body thickness
iv)External diameter of extinguisher
v)Overall height of extinguisher
vi)Throat diameter of nozzle
1.08 | Codes and Standards followed
1.09 | Supplied First Charge (YES/NO)
1.1O | List of Accessories provided
1.11 | Necessary and condition of Refilling
1.12 | Drawing/Literature Enclosed with offer? (YES/NO)
1.13 | Whether Approved by Tariff Advisory committee of India? (YES/NO)
1.14 | TECHNICAL PARTICULARS OF DRY CHEMICAL POWDER TYPE EXTINGUISHER-PORTABLE
1.14.0 | GENERAL
1.14.1 | Manufacturer
1.14.2 | Number offered
1.14.3 | Guaranteed Performance
i)Capacity, litres
ii)Maximum effectice range when tested in still air condition, M
iii)Minimum period during which the jet shall be maintained at a length of not less than 6m secs.
iv)Maximum period for discharge of 95% of the solution secs.
1.14.4 | Contruction features
i)Relevant standard and method of operation
ii)Test pressure of extinguisher body.
iii)Test pressure for hose(if any)
iv)Whether handle is provided (Yes/No)
v)provided seal to indicate that the extinguisher has not been used? (Yes/No)
vi)Chemical charge in container
vii)Gas used for transporting the Dry powder
1.14.5 | Material of construction
i)Neck ring
ii)Cap
iii)Nozzle
iv)Valve
v)Washer
vi)Hose, if any
1.14.6 | Approximate weight of Extinguisher(cylinder filled)
1.14.7 | Dimensions in mm.
i)Cylinder length
ii)cylinder diameter
iii)Cylinder body thickness
iv)External diameter of extinguisher
v)Overall height of extinguisher
vi)Throat diameter of nozzle
vii)Length & size of hose, if any
1.14.8 | Codes and Standards followed
1.14.9 | Supplied First Charge of chemical
1.14.10 | List of Accessories provided
1.14.11 | Necessary and condition of Refilling
1.14.12 | Drawing/Literature Enclosed with offer?
1.14.13 | Whether Approved by Tariff Advisory committee of India?
1.15 | TECHNICAL PARTICULARS OF CARBON DIOXIDE TYPE EXTINGUISHERS-PORTABLE
1.15.0 | GENERAL
1.15.1 | Manufacturer
1.15.2 | Country of origin
1.15.3 | Year of manufacture
1.15.4 | Numbers offered
1.15.5 | Guaranteed Performance
i)Capacity, kg
ii)Maximum effective range when Tested in still air condition
iii)Maximum period for discharge
1.15.6 | Construction Features:
i)Method of operation
ii)Test pressure of extinguisher body
iii)Pressure test connection provided on body (Yes/No)
iv)Gas being used as pressuring medium
1.15.7 | Material of construction
i)Body
ii)Neck ring
iii)Cap
iv)Nozzle
v)Valve
vi)Washer
1.15.8 | Approximate weight of Extinguisher(cylinder filled)
1.15.9 | Dimensions in mm.
i)Cylinder length
ii)cylinder diameter
iii)Cylinder body thickness
iv)External diameter of extinguisher
v)Overall height of extinguisher
vi)Throat diameter of nozzle
1.15.10 | Codes and Standards followed
1.15.11 | Supplied First Charge of chemical (Yes/No)
1.15.12 | List of Accessories provided
1.15.13 | Necessity and condition of Refilling
1.15.14 | Drawing/Literature Enclosed with offer? (Yes/No)
1.15.15 | Whether Approved by Tariff Advisory committee of India? (YES/NO)
1.16 | TECHNICAL PARTICULARS FOR NITROGEN INJECTION FIRE EXTINGUISHING (for 10MVA & Above).
1.16.1 | Power supply
1.16.2 | Control Box -- 220/110V DC
Fire Extinguishing cubicle(lighting) -- 230V AC
1.16.3 | Fire Extinguishing cubicle for 100MVA,31.5 MVA 20MVA , 10 MVA capacity
Dimensions
Weight
Nitrogen cylinder capacity
1.16.4 | Fire Extinction period
On system activation
On commencement of Nitrogen injection
1.16.5 | Control Box
Dimensions
Weight
1.16.6 | Fire Detectors
Heat Sensing temperature
GUARANTEED TECHNICAL PARTICULARS FOR NITROGEN INJECTION FIRE PROTECTION SYSTEM FOR TRANSFORMERS (for 10MVA & Above).
1 | Name of manufacturer and country of origin
2 | Reference standards
3 | Details of system equipments
a. Fire extinguishing cubicle
i)Dimensions
ii)Weight
iii)Capacity of Nitrogen cylinder
iv)Pressure of Nitrogen filling
v)Minimum distance of FE cubicle from the transformer
vi)Method of mounting
vii)Whether the following items are provided in FE cubicle. If so furnish make, type & other details
- Contact manometer
- Pressure regulator
- Oil release unit
- Gas release unit
- Oil drain assembly
- Pressure / limit switches
- No. of contacts & spare contacts(NO & NC)
viii)Oil drain valve
- Make
- Type
- Size
- Type of metal
ix)Nitrogen Injection valve
- Make
- Type
- Size
- Quantity required
x)Oil Drain pipe
- size
- Length
- Material
xi)Nitrogen Injection pipe
- size
- Length
- Number of openings in the transformer tank
- Material
b) Control Box
i)Dimensions
ii)Weight
iii)Type & Thickness of sheet steel
iv)Details of components provided in the control box
v)Control voltage
vi)Method of mounting
vii)Whether audio and visual alarms provided?
c)Transformer Conservator Isolator Valve (TCIV) (Main /Backup)
i)Make
ii)Type
iii)Location
iv)Whether suitable for pipe of size 80mm dia
v)No. of contacts & spare contacts (NO & NC)
d)Fire Detectors/ Linear Heat Detectors
i)Make
ii)Type
iii)Quantity Required
iv)Method of Fixing
v)Effective heat sensing area
vi)Temperature recommended for effective heat sensing
vii)Number of contacts NO/NC
e) Signal box
i)Make
ii)Type
iii)Location
iv)Method of mounting
f) Cabling
i)Make
ii)Type
iii) No. of cores & size.
4 | Time of operation
|  | Transformer Tank Explosion Prevention | Fire Protection
a. For system activation
b. For reduction of pressure in the tank/for extinction of fire, by nitrogen release
5) | Whether details literature/ drawings furnished
6) | Details of Pre-commissioning tests to be conducted
7) | Any other technical details not covered above.
Date |  | Name
Place |  | Designation
Name of the Company

## DRS32
Karnataka Power Transmission Corporation Limited
Bid Enquiry No: KPTCL/2026-27/SS/WORK_INDENT3813
Providing additional 1 x 500MVA (4th), 400/220kV Transformer at Existing 400/220kV Hoody sub-station in Bengaluru East Taluk,Bengaluru Urban District., on total turnkey basis including Supply of all Materials/ equipments, Erection (Including dismantling and Civil Works) of all materials/equipments, Testing and Commissioning
Bidder's Name & Address alongwith GSTIN no. : |  |  | To,
The Chief General Manager(Tech), Corporate Office, KPTCL, Indhana Bhavan, BANGALORE - 560009
DRS-32
TECHNICAL DATA SHEET
GUARANTEED TECHNICAL PARTICULARS OF OPGW CABLE.
SLNO | PARAMETER | UNIT | 48 Fibre OPGW
1 | Fibre Manufacturer Dual Window Single-Mode:
2 | No. of Fibres Dual Window Single-Mode: | each
3 | Buffer Type:
4 | Buffer Tube Diameter: | mm
5 | Buffer Tube material
6 | No. of Buffer Tubes: | each
7 | No. of Fibers per Tube: | each
8 | Identification/numbering of individual tubes:
9 | No. of empty tubes (If any): | each
10 | Filling material:
11 | Filling material compliant with technical specifications? | Yes/No
12 | Strength member(s):
13 | Binding yarn/ tape:
14 | Describe Central Core Design:
15 | Aluminum Clad steel wire
| Diameter: | mm each
Number:
16 | Aluminum alloy wires
| Diameter: | mm each
Number:
17 | Aluminum tube inner diameter: | mm
18 | Aluminum tube outside diameter: | mm
19 | Cable Diameter:(nominal ± deviation) | mm
20 | Cable cross-section area (Nominal): | mm2
21 | Cable cross-section area (Effective): | mm2
22 | Fully Compliant with IEEE 1138: | Yes/No
23 | Max. breaking load/ Ultimate Tensile Strength (UTS): | kN
24 | Fibre strain margin: | %
25 | Zero fibre strain up to load | kN
26 | Weight: | kg/km
27 | Crush strength: | kg/mm
28 | Equivalent Modulus of elasticity: | KN/mm2
29 | Minimum Bending Radius without microbending: | mm
30 | Maximum Bending Radius: Short Term: Long Term (Continuous): | mm
31 | Tensile proof test (Screening) level: | KN/mm2
32 | Maximum permissible tensile stress: | KN/mm2
33 | Permissible CTS. tensile stress: | KN/mm2
34 | Maximum sag at maximum temperature and design span with no wind: | mm
35 | Everyday tension at 32ºC, no wind: | % of UTS
36 | Maximum tension at Every day condition with full wind pressure | Kg
Thermal Properties of Cable:
38 | Coefficient of linear expansion: | per °C
39 | Coefficient of expansion
| Cladding: | per °C
| Core: | per °C
40 | Nominal operating temperature range: | °C
41 | SC current transient peak temperature: | °C
42 | Maximum allowable temperature for lightning strike: | °C
CABLE SPOOL and DRUM:
43 | Available length per spool
44 | Maximum: | m
45 | Nominal:
46 | Size of drum: | m
47 | Weight of empty drum: | kg
48 | Weight of drum with cable: spooled | kg
49 | Will drum length scheduling be practiced to match transmission line span lengths? | Yes/No
50 | Describe Drum materials:
51 | Describe cable end capping and protection against abrasion etc.:
INSTALLATION:
52 | Splice Loss: | dB
| Maximum: Average: | dB
53 | Operating Temperature Range: | °C
54 | Rated Isoceraunic No.
55 | Expected Cable Life: | Years
56 | Installation rate per team: | km/day
57 | No. of persons per team: | no.
58 | Max. possible span for specified operating conditions: | M
59 | Midspan sag at 0°C with no wind loading: | Mm
60 | Midspan sag at max temp. with no wind loading: | Mm
61 | Midspan sag at max temp. and wind loading | Mm
62 | Cable swing angles:
Worst Case:
Everyday:
63 | Describe Installation method(s):
OPTICAL PARAMETERS:
64 | Fiber manufacturer(s)/Type:
65 | Fiber production method:
66 | Attenuation Coefficient
| @ 1310 nm: | dB/km
| @ 1550 nm: | dB/km
67 | Attenuation Variation with
68 | Wavelength (±25 nm): | dB/km
69 | Attenuation at water peak: | dB/km
70 | Point discontinuity
| @ 1310nm: | dB
| @ 1550nm: | dB
71 | Temperature dependence (induced attenuation): | dB
72 | Nominal Mode Field Diameter
| @ 1310 nm: | μm
@ 1550 nm:
73 | Mode Field Diameter Deviation
| @ 1310 nm: | μm
@ 1550 nm:
74 | Mode field non-circularity: | %
75 | Chromatic Dispersion Coefficient
| @ 1310 (1288-1339) nm: | Ps/nm.km
| @ 1310 (1271-1360) nm: | Ps/nm.km
| @ 1550 nm: | Ps/nm.km
76 | Zero dispersion wavelength: | nm
77 | Zero dispersion Slope: | ps/nm2.km
78 | Cutoff wavelength: | nm
79 | Refractive Index:
80 | Refractive Index profile:
81 | Cladding Design:
82 | Numerical aperture:
PHYSICAL and MECHANICAL PROPERTIES:
83 | Bend Performance:
| (37.5 mm radius, 100 turns) @1310 nm | dB
| (30 mm radius, 100 turn) @1550 nm (16mm radius, 1 turn) @ 1550nm | dB
84 | Core Diameter (nominal± deviation): | μm
85 | Core non-circularity: | %
86 | Cladding Diameter | μm
(nominal ± deviation):
87 | Core- Clad concentricity Error: | μm
88 | Cladding noncircularity: | %
89 | Fibre cut-off wavelength | μm
90 | Protective Coating type & material
Primary: Secondary:
91 | Protective Coating Diameter | μm
(nominal ± deviation):
92 | Protective Coating removal method:
93 | Coating Concentricity | μm
94 | Polarisation mode dispersion coefficient | ps/km^1/ 2
95 | Proof test level | kpsi
96 | Colour coding scheme compliant with EIA/TIA 598 or IEC 60304 or Bellore GR-20. | Yes/No
97 | Colouring material compliant with technical specs? | Yes/No
NOTE : | Other Techincal paramters should be as per technical specifications
Dated |  | Name
Place |  | Designation
Name of the Company

## DRS33
Karnataka Power Transmission Corporation Limited
Bid Enquiry No: KPTCL/2026-27/SS/WORK_INDENT3813
Providing additional 1 x 500MVA (4th), 400/220kV Transformer at Existing 400/220kV Hoody sub-station in Bengaluru East Taluk,Bengaluru Urban District., on total turnkey basis including Supply of all Materials/ equipments, Erection (Including dismantling and Civil Works) of all materials/equipments, Testing and Commissioning
Bidder's Name & Address alongwith GSTIN no. : |  |  |  | To,
The Chief General Manager(Tech), Corporate Office, KPTCL, Indhana Bhavan, BANGALORE - 560009
DRS-33
TECHNICAL DATA SHEET
GUARANTEED TECHNICAL PARTICULARS OF OPGW HARDWARE &ACCESSORIES
SLNO | PARAMETER | UNIT |  | 48 Fibre OPGW
I. | Suspension Clamp Assembly:
Name of Manufacturer:
Address of the Manufacturer #:
1 | Minimum vertical Strength | kN
2 | Maximum Slip Strength | kN
3 | Minimum Slip Strength | kN
4 | Length (nominal) | mm
5 | Weight (nominal) | kg
6 | Total Drop (maximum) including shackles | mm
7 | Tightening torque (nominal) | Nm
8 | Details of Armour Rod Set
a) No. of rods per clamp
b) Direction of Lay
| c) Overall length | mm
| d) Diameter of each Rod | mm
e) Tolerances
| (i) Diameter of each rod | ±%
| (ii) Length of each rod | ±%
f) Material of manufacture
| g) UTS of each Rod | kN
| h) Weight | kg
9 | Details of Protection Splice Set (Reinforcing Rods)
i) No. of rods per clamp
j) Direction of Lay
| k) Overall length | mm
| l) Diameter of each Rod | mm
m) Tolerances
| (i) Diameter of each rod | ±%
| (ii) Length of each | ±%
n) Material of manufacture
| o) UTS of each Rod | kN
| p) Weight | kg
II. | Dead End Clamp Assembly:
Name of Manufacturer:
Address of the Manufacturer #:
1 | Minimum Slip Load | kN
2 | Length (nominal)
| a) Reinforcing Rods | mm
| b) Dead end | mm
3 | Weight (nominal)
| a) Reinforcing Rods | kg
| b) Dead end | kg
4 | Breaking strength (minimum) | kN
5 | Wire Size
| a) Reinforcing Rods | mm
| b) Dead end | mm
III. | Vibration Damper
Name of Manufacturer:
Address of the Manufacturer #:
1 | Total Weight | Kg
2 | Weight of each Damper | Kg
3 | Material of Damper Weight
4 | Clamp Material
5 | Clamp bolt tightening torque | Nm
6 | Clamp bolt material
7 | Messenger Cable Material
8 | No. of Strands in Messenger Cable
9 | Breaking Strength of Messenger Cable | kN
10 | Resonance Frequencies
| a) First Frequency | Hz
| b) Second Frequency | Hz
| c) Third Frequency | Hz
| d) Forth Frequency | Hz
11 | Minimum Slip Strength of Damper Clamp
| a) Before Fatigue Test | kN
| b) After fatigue Test | kN
IV. | Down Lead Clamp /Fastening Clamp
Name of Manufacturer:
Address of the Manufacturer #:
1 | Material:
2 | Suitable for OPGW (range): | mm
3 | Tightening torques | Nm
4 | Vertical load | kN
5 | Filler details:
(a) Material
| (b) diameter: | mm
6 | Tower attachment arrangement
V. | Splice Enclosures(Joint Box) for Overhead FO cable
Name of Manufacturer:
Address of the Manufacturer #:
1 | Dimensions H * W * D: | cm
2 | Weight: | Kg
3 | Colour and Finish:
4 | Cable Glanding & Fixing:
5 | Construction materials & Gauge:
6 | Locking arrangements:
7 | Installation Clearances: Front Access:
| Rear Access: Top * Bottom * Sides: | cm
8 | IP Protection | Class
9 | Total number of optical couplings: | ea
10 | Provision of pass through splicing: | Yes/No
11 | Whether filled with suitable encapsulant | Yes/No
Optical Fibre Cable Accommodations
13 | Cable Glanding:
14 | Maximum number of cables that can be accommodated:
each
15 | Diameter(s) of cables that can be accommodated:
16 | Describe Cable entries
Cable Termination Splice Accomodations:
17 | Details of Splice Trays:
Dimension:
Material/Gauge
| Weight: | kg
Colour & Finish:
Method of mounting:
18 | Maximum number of splice trays: | ea
19 | Number of splices per tray: | ea
20 | Provision of Splice organisors:
21 | Do splice trays require a separate enclosure? If so: | Yes/No
Manufacturer:
| Dimensions H * W * D: | cm
| Weight: | Kg
Colour and Finish:
Method(s) of Mounting:
Construction materials & Gauge:
Locking arrangements:
22 | Installation Clearances
Front Access:
Rear Access:
Top * Bottom * Sides:
| Excess length of fibre service loops | m
V1. | JOINT BOX for Approach cable
Name of Manufacturer:
Address of the Manufacturer #:
1 | Dimensions | cm
2 | Weight: | Kg
3 | Colour and Finish:
4 | Cable Glanding:
5 | Construction materials & Gauge:
6 | Type
7 | Total number of optical splicing: | ea
8 | Suitable for use in Manholes and direct buried: | Y/N
9 | Degree of Protection | IP
10 | Describe sealing method
Optical Fibre Cable Accommodations
11 | Cable Glanding:
12 | Maximum number of cables that can be accommodated: | each
13 | Describe Cable entries:
Cable Termination Splice Accommodations:
14 | Maximum number of splice trays: | each
15 | Number of splices per tray: | each
VII. | Fibre Optic Distribution Panels (FODPs)
Name of Manufacturer:
Address of the Manufacturer #:
1 | Dimensions H * W * D: | cm
2 | Weight: | Kg
3 | Colour and Finish:
4 | Cable Glanding & Fixing:
5 | Construction materials & Gauge:
6 | Locking arrangements:
7 | Installation Clearances: Front Access:
| Rear Access: Top * Bottom * Sides: | cm
8 | IP Protection | Class
9 | Total number of optical couplings: | ea
10 | Provision of pass through splicing: | Yes/No
11 | Whether filled with suitable encapsulant | Yes/No
12 | Method(s) for mounting
Optical Fibre Cable Accommodations
13 | Cable Glanding:
14 | Maximum number of cables that can be accommodated: | each
15 | Diameter(s) of cables that can be accommodated:
16 | Describe Cable entries:
Cable Termination Splice Accomodations:
17 | Details of Splice Trays:
Dimension:
Material/Gauge
| Weight: | kg
Colour & Finish:
Method of mounting:
18 | Maximum number of splice trays: | ea
19 | Number of splices per tray: | ea
20 | Provision of Splice organisors:
21 | Do splice trays require a separate enclosure? If so: | Yes/No
Manufacturer:
| Dimensions H * W * D: | cm
| Weight: | Kg
Colour and Finish:
Method(s) of Mounting:
Construction materials & Gauge:
| Locking arrangements: | m
22 | Installation Clearances Front Access:
Rear Access: Top * Bottom * Sides:
Excess length of fibre service loops
VIII. | APPROACH CABLE
Name of Manufacturer:
Address of the Manufacturer #:
1 | Fibre Manufacturer
Dual Window Single-Mode:
2 | No. of Fibres
| Dual Window Single-Mode: | each
3 | Buffer Type:
4 | Buffer Tube Diameter: | mm
5 | Buffer Tube material
6 | No. of Buffer Tubes: | each
7 | No. of Fibers per Tube: | each
8 | Identification/numbering of individual tubes:
9 | No. of empty tubes (If any): | each
10 | Filling material:
11 | Filling material compliant with technical specifications? | Yes/No
12 | Strength member(s):
13 | Binding yarn/ tape:
14 | Describe Central Core Design:
15 | Outside Jacket coating (if any)
16 | Jacket thickness | mm
17 | Jacket non-circularity | %
18 | Cable Diameter: (nominal  deviation) | mm
19 | Cable cross-section area: | mm2
20 | Rip-cord provided? | Yes/No
21 | Fully Compliant with IEC 60974-3: | Yes/No
Mechanical Properties of Cable
22 | Max. breaking load/ Ultimate Tensile Strength (UTS): | kN
23 | Fibre strain margin: | %
24 | Zero fibre strain up to load | kN
25 | Weight: | kg/km
26 | Crush strength: | kg/mm
27 | Equivalent Modulus of elasticity: | KN/mm2
28 | Minimum Bending Radius without microbending: | mm
29 | Maximum Bending Radius: | mm
Short Term: Long Term (Continuous):
30 | Tensile proof test (Screening) level: | KN/mm2
31 | Maximum permissible tensile stress: | KN/mm2
32 | Permissible CTS. tensile stress: | KN/mm2
33 | Every day tensile stress | N
34 | Torsion | twist/m
Thermal Properties of Cable
35 | Coefficient of linear expansion: | per °C
36 | Coefficient of expansion
| Cladding: | per °C
| Core: | per °C
37 | Nominal operating temperature range: | °C
CABLE SPOOL and DRUM
38 | Available length per spool | m
Maximum: Nominal:
39 | Size of drum: | m
40 | Weight of empty drum: | kg
41 | Weight of drum with cable: spooled | kg
42 | Will drum length scheduling be practiced to match transmission line span lengths? | Yes/No
43 | Describe Drum materials:
44 | Describe cable end capping and protection against abrasion etc.:
45 | Splice Loss:
| Maximum: Average: | dB
46 | Operating Temperature Range: | °C
47 | Expected Cable Life: | Years
48 | Describe Installation method(s) and the cable duct parameters for installation of approach cable:
IX. | PLB HDPE PIPE
1 | Manufacturer
2 | Pipe diameter(outside) | mm
nominal tolerance
3 | Wall thickness | mm
nominal tolerance
4 | Standard Length | mm
nominal tolerance
5 | Weight | Kg/km
6 | Two concentric layers type/ Homogeneous type Construction
7 | Thickness of permanent lubricant | mm
8 | Construction material of outer layer
9 | Construction material of inner layer
10 | Pipe colour
11 | Inner layer colour
12 | Base HDPE Resin: (a)Density at 270 C | Kg/m3
| (b)Melt flow rate at 1900 C & 5 kg load | g/10 minutes
13 | Service life span | year
14 | Maximum outside diameter of FO cable that can be installed by blowing technique | mm
15 | Suitable for underground cable installation by- | Y/N
(a) Blowing:
(b) Pulling:
16 | Suitable for laying in trenches by- | Y/N
(a)Directly burying (b)Through G.I./RCC hume pipe
17 | Suitable for laying through trenchless horizontal direction drilling | Y/N
18 | Tensile strength | N/mm2
19 | Elongation at break | %
20 | Internal coefficient of friction
21 | Bend radius | Mm
22 | Draw rope details:
(a) Construction
| (b) Diameter | mm
(c) Material
| (d) Breaking Load Strength | kg
23 | Describe anti rodent measures of PLB HDPE pipes
Pipe accessories
24 | Coupler type
25 | Coupler material
26 | Coupler strength
27 | End cap material
NOTE : | Other Techincal paramters should be as per technical specifications
Date |  | Name
Place |  | Designation
Name of the Company

## DRS 34
Karnataka Power Transmission Corporation Limited
Bid Enquiry No: KPTCL/2026-27/SS/WORK_INDENT3813
Providing additional 1 x 500MVA (4th), 400/220kV Transformer at Existing 400/220kV Hoody sub-station in Bengaluru East Taluk,Bengaluru Urban District. on total turnkey basis including Supply of all Materials/ equipments, Erection (Including dismantling and Civil Works) of all materials/equipments, Testing and Commissioning
Bidder's Name & Address alongwith GSTIN no. : |  |  |  | To,
The Chief General Manager(Tech), Corporate Office, KPTCL, Indhana Bhavan, BANGALORE - 560009
DRS-34
GUARANTEED TECHNICAL PARTICULARS FOR TENSION HARDWARE FITTING FOR QUAD ACSR MOOSE CONDUCTOR:
Sl. No. | Description | Unit | Single tension | Double tension
Name & address of Manufacturer
1 | Mechanical strength of tension fittings (excluding dead end clamps) | kN
2 | Type of dead end assembly
3 | Compression pressure | MT
4 | Maximum electrical resistance of dead end assembly as a percentage of equivalent length of Conductor
5 | Slip strength of dead end assembly | kN
6 | Purity of Zinc used for galvanizing | %
7 | Min.No. of dips in standard preece test the ferrous parts can withstand | No | a) Fasteners : b) Spring washers: c) All others:
Date |  |  | Name
Place |  |  | Designation
Name of the Company