## hotset (hidden)
General Technical Parameters
Sl. No. | Particulars | unit | HT UG Cable
1 | Cables
a) Name of manufacturer
b) Place of manufacture
2 | Cable Type
f) Hot Set test:
| a) Elongation under load | % | ……….. Max
| b) Maximum Permanent elongation after cooling | % | ……………..Max
| c) Tensile Strength at break | N/mm² | ………... Minimum
| d) Elongation at break | % | ………….. Min

## LT UG cable GTP
General Technical Parameters for 1.1kV LT UG Cable
Sl. No. | Particulars | unit | LT UG Cable | Reference
1 | Cables
a) Name of manufacturer
b) Place of manufacture
2 | Cable Type |  | A2XFY | Clause No.17.3 of IS 7098-I/1988
3 | Applicable specification & standards voltage Grade |  | IS: 7098 (Part-1) /1.1kV
4 | Suitable for effective Earth/Unearth system
5 | Permissible voltage & frequency variation for satisfactory operation
6 | Continuous current for standard conditon as per IS:
| a) In air (45⁰ C) | Amps |  | IS 3961-part 6/2016
| b) In Ground (30⁰ C) | Amps
| c) In Duct | Amps
7 | Conductor
| a) Material |  | Aluminium conductor H2 OR H4 Grade | As per Clause 4 of IS 8130 :2013, & BESCOM T.S. 6.01
b) Purity & Resistivity of Conductor @ 20ºC
| c) Nominal cross sectional area | mm²
| b) Form of conductor |  | Strandard circular, class-2 as per IS:8130 | IS 8130/2013 Clause 4.2
| d) Number of Strands: | Nos |  | Table-2 of IS 8130/2013
| e) Diameter of Wire : mm before bunching | mm |  | However, the effective cross section should be as specified at Sl.No.7c
| f)Nominal continous operation | deg C
| g)Short circuit condition | deg C
| h) Maximum DC resistance of the conductor at 20⁰ C | Ω/KM | ……………..(CR value only for reference) | Table-2 of IS 8130 /2013
| i) Sampling batch for test |  |  | Appendix B of IS: 7098 (Part-1) :1988
| j) Weight of the conductor | Kg/Km
8 | Process of Curing
9 | Insulation:
| a) Material |  | XLPE | BESCOM requirement, Clause 6.02 of BESCOM TS & Clause-4.1 of IS 7098 (P-I)
| b) Thickness of Insulation (Nom) | mm |  | Table 3 of IS 7098-1/1988
| c) Minimum thickness of insulation at any one point | mm |  | Clause 9.3 of IS 7098-1/1988
Hot Set test:
| a) Elongation under load | % | 75% maximum | BESCOM requirement as per BESCOM TS Schedule-II (Annexure TS-2) of Table-1
| b) Maximum Permanent elongation after cooling | % | 10% maximum
| c) Tensile Strength at break | N/mm² | …….% minimum | Table-1 of IS-7098-P-I: 1988
| d) Elongation at break | % | …….% minimum
| e) Shrinkage test | % | …... Maximum
10 | Inner Sheath
| a) Material |  | PVC compound type ST-2 | Clause 9.03 of Bescom TS & IS 5831-1984
b) Whether Extruded
| c) Min Thickness | mm |  | Table 5 of IS 7098-I/1988
d) Colour of Inner Sheath
11 | Armouring
| a) Material |  | Galvanized Steel Strip
| b) Type of armouring |  |  | IS 3975/ 1999 (RA 2004) & Tolerance shall be ± 5 %. As per clause 10.04 of BESCOM TS
| c) Nominal Dimensionof Armour wire | mm | ………. Dimension and % of Tolerance
| d) Minimum Number of Armour wire |  | ………. Numbers (Minimum) | Table-6 of IS:7098 (Part-1) & BESCOM requirement.
| e) Armour Restivity (Max) | ohm cm |  | As per clause 8.4 of IS : 3975/1999
| f) Mass of Zinc coating | gm/M² |  | As per Clause 8.4.1 of IS 3975/1999
12 | Outer Sheath |  |  | IS-4826/1979 (RA2001)
| a) Material |  | PVC Compound Type ST-2 | Clause 11.01 of Bescom TS & IS 5831-1984
b) Whether Extruted
| c) Min. thickness of sheath | mm |  | Table 8 of IS 7098-Part I/1988
| d) Nominal Overall diameter of cable | mm |  | IS-10462/1983 Ficticious dia
| e) Tensile Strength at break | N/mm² |  | As per IS 5831: 1984.
| f) Elongation at break | %
| g) Shrinkage | %
| h)Thermal stability test for sheath | Minutes |  | BESCOM requirement 80 Minutes (Min) As per Clause 11.04 of BESCOM TS.
i) colour
13 | Short circuit withstand capacity
| a) Short Circuit withstand capacity | KA |  | Caluculation sheet shall be furnished showing these values.
| b) Duration of short circuit | sec | one
14 | AC resistance per core at operating temperature | ohm/km
15 | Reactance Ohm/Km | ohm/km
16 | Capicitance per core | μF/Km
17 | Allowable maximum conductor temperature when carrying current |  |  | Values are indicative
Additional data
19 | Scheme of Identification
20 | Standard Packing Length and Tolerance | Mtrs |  | Clause 13.02 of Bescom TS.
21 | Bending Radius | mm
22 | Scheme of identification of the cable |  | Manufacturer’s name or trade mark, voltage grade, year of manufacture, Project details and the letters “BESCOM”. The identification shall repeat every 300/350 mm along with length of the cable. | Clause No.17 of IS 7098-P-I/1988