## Cover
PUBLIC WORKS DEPARTMENT
Detailed Estimate For The MOW Works In Residential And Non Residential Buildings Under Sub Division Dongargarh
P.A.C. Rs. 30.00 Lacs.
P.W.D. (B&R) DIVISION RAJNANDGAON
( SUB - DIVISION DINGARGARH )
GOVT. OF CHHATTISGARH

## GAbstract
PUBLIC WORKS DEPARTMENT
GENERAL ABSTRACT
|  |  | Amounting of Rs. |  | 29.9971 | Lacs.
Estimate No. |  | ……………………………………………..
Fund |  | ……………………………………………..
Major |  | ……………………………………………..
Minor |  | ……………………………………………..
Service |  | ……………………………………………..
Department |  | P.W.D. Division, Rajnandgaon (C.G.)
Register No. |  | ……………………………………………..
Name of work |  | Detailed Estimate For The MOW Works In Residential And Non Residential Buildings Under Sub Division Dongargarh
Sl. No. | Sub Head |  | Rate | Per | Amount
1 | Detailed Estimate For The MOW Works In Residential And Non Residential Buildings Under Sub Division Dongargarh |  | - | - | 2999708
| Total Rs. |  |  |  | 2999708
| Say Rs. |  |  |  | 29.9971 | Lacs
Sub-Divisional Officer
PWD, Sub Dn. Dongargarh
Sub Engineer,
Sub Divisional Officer,
P.W.D., (B&R) Sub Division,
Dongargarh
Executive Engineer,
P.W.D.,(B&R),Division,
Rajnandgaon

## R&S
REPORT AND SPECIFICATION
1 | Name of work | : | Detailed Estimate For The MOW Works In Residential And Non Residential Buildings Under Sub Division Dongargarh
2 | Amount of est. | : | Rs. 30.00 Lacs.
3 | Authority | :
4 | Necessity | : | MOW Work of all Government Residential and Non Residential buildings is needed every year. Hence this estimate for the maintenance of buildings is prepared and being submitted.
5 | Provision | : | The following provision has been made in the estimate-
|  | - | Damaged door frame with shutter,damaged sanitary fittings will be replaced.
|  | - | Damaged floor will be replaced with cement, vitrified floor tiles.
|  | - | Damaged CPVC pipe line and their fitting will be replaced.
|  | - | Cole rolled pressed steel door frame and flush door shutter will be provided where required.
|  | - | Damaged plaster will be repaired in patches.
|  | - | White washing will be done with lime and distempering with acrylic washable distemper will be done.
|  | - | Pressed steel door and window frames with fluesh door shutter and GI sheet shutters in window will be povided.
|  | - | RCC, PCC and Brick work will be done as per requirement.
6 | Specificaton | : | The work will be carried out as per C.P.W.D. specification.
7 | Rate | : | S.O.R.,P.W.D. for Building works w.e.f. 01/01/2015 and ammended upto date will be applicable.
Sub Engineer,
Sub Divisional Officer,
P.W.D., (B&R) Sub Division,
Dongargarh
Executive Engineer,
P.W.D.,(B&R),Division,
Rajnandgaon

## Details&Abstract
Detailed Estimate For The MOW Works In Residential And Non Residential Buildings Under Sub Division Dongargarh
Details Of Measurement And Abstract
Sl. No. | SOR It P.No. | Sub It No. | Particulars | Nos |  | Measurements |  |  | Quantity | Unit | Rate | Amount
[6 empty] | L | W | H/D
1 | 2 | 3 | 4 | 5 |  | 6 | 7 | 8 | 9 | 10 | 11 | 12
1 | Bld SOR It 1.1 Page 10 | 1 | Excavation for all types and sizes of foundations, trenches and drains or for any other purpose including disposal of excavated stuff upto 1.5 m lift and lead upto 50m (at least 5m away from the excavated area), including dressing and leveling of pits. In all types of soils.
|  |  | For Foundation of Boundary wall | 80 |  | 6: 1.5; 7: 1.5; 8: 1.5; 9: 270
|  |  | Septic Tank | 5 |  | 6: 4.5; 7: 2.5; 8: 1.8; 9: 101.25
|  |  | For Foundation work | 80 |  | 6: 3; 7: 0.3; 8: 0.3; 9: 21.6
[9 empty] | 392.85 | Cum. | 185 | 72677
2 | Bld SOR It 1.6 Page 10 | 1 | Extra for every additional lift of 1.5 m or part thereof. All types of soils
|  |  | Septic Tank | 5 |  | 6: 4.5; 7: 2.5; 8: 1.8; 9: 101.25
[9 empty] | 101.25 | Cum. | 26.5 | 2683
3 | Bld SOR It 1.17 Page 11 |  | Filling from available excavated stuff (Excluding rock) in trenches, plinth, sides of foundation etc. in layers not exceeding 20cm in depth consolidating each deposited layer by ramming and watering with a lead upto 50 M. and lift upto 1.5 M.
|  |  | 50.00 % of Total Quantity of Excavation |  |  | 6: 50%; 9: 196.425
[9 empty] | 196.425 | Cum. | 65 | 12768
4 | Bld SOR It 1.18 Page 11 |  | Providing and filling in plinth with sand/ Crusher dust and hard moorum under floor in layers not exceeding 20cm in depth consolidating each deposited layer by ramming and watering, including dressing etc. complete.
|  |  | 50.00 % of Total Quantity of Excavation |  |  | 6: 50%; 9: 50.625
|  |  | For Plinth filling | 2 |  | 6: 4.5; 7: 3; 8: 0.8; 9: 21.6
|  |  |  | 4 |  | 6: 6; 7: 4; 8: 0.7; 9: 67.2
[9 empty] | 139.425 | Cum. | 371 | 51727
5 | Bld SOR It 2.1 Page 15 | 1 | Providing and fixing form work including centering, shuttering, strutting, staging, propping bracing etc. complete and including its removal at all levels, for: Foundations, footings, bases of columns plinth beam, curtain wall in any shape and size and all type of wall below plinth level.
|  |  | For Column Footings | 80 | 4 | 6: 1.25; 8: 0.2; 9: 80
|  |  | For Columns Upto Plinth | 80 | 2 | 6: 0.3; 8: 0.6; 9: 28.8
|  |  |  | 80 | 2 | 6: 0.2; 8: 0.6; 9: 19.2
|  |  | Plinth Beam | 79 | 2 | 6: 3; 8: 0.3; 9: 142.2
|  |  |  | 79 | 1 | 6: 3; 7: 0.2; 9: 47.4
[9 empty] | 317.6 | Sqm. | 139 | 44146
|  | 4 | Edge of slab, breaks in floor and walls upto 200mm.
|  |  | For Slab | 2 | 2 | 6: 4.5; 8: 0.12; 9: 2.16
|  |  |  | 2 | 2 | 7: 3; 8: 0.12; 9: 1.44
|  |  |  | 4 | 2 | 6: 6; 8: 0.12; 9: 5.76
|  |  |  | 4 | 2 | 7: 4; 8: 0.12; 9: 3.84
[9 empty] | 13.2 | Mtr. | 34 | 449
|  | 5 | Columns, Pillars, Piers and likes- rectangular or square in shape
|  |  | For Columns from Plinth Upto Slab | 80 | 2 | 6: 0.3; 8: 3.3; 9: 158.4
|  |  |  | 80 | 2 | 6: 0.2; 8: 3.3; 9: 105.6
[9 empty] | 264 | Sqm. | 297 | 78408
|  | 7 | Suspended floors, roofs, access platform, balconies (plain surfaces) and shelves (cast in situ)
|  |  | For Slab | 2 |  | 6: 4.5; 7: 3; 9: 27
|  |  |  | 5 |  | 6: 6; 7: 4; 9: 120
[9 empty] | 147 | Sqm. | 235 | 34545
|  | 8 | Beams, lintels, cantilevers & walls
|  |  | For Lintel Beam | 79 | 2 | 6: 3; 8: 0.2; 9: 94.8
|  |  |  | 80 | 1 | 6: 3; 7: 0.2; 9: 48
|  |  | For Slab Beam | 80 | 2 | 6: 3; 8: 0.3; 9: 144
|  |  |  | 80 | 1 | 6: 3; 7: 0.2; 9: 48
[9 empty] | 334.8 | Sqm. | 202 | 67630
|  | 13 | Weather shade, chhajja, Cornices and mouldings
|  |  | Chajja | 8 | 1 | 6: 1.2; 8: 0.1; 9: 0.96
|  |  |  | 8 | 2 | 6: 0.6; 8: 0.1; 9: 0.96
|  |  |  | 8 | 1 | 6: 1.2; 7: 0.6; 9: 5.76
[9 empty] | 7.68 | Sqm. | 294 | 2258
6 | Bld SOR It 3.1 Page 21 | 3 | Providing and laying nominal mix plain cement concrete with crushed stone aggregate using concrete mixer in all works upto plinth level excluding cost of form work. 1:3:6 (1 cement: 3 coarse sand : 6 graded stone aggregate 40mm nominal size).
|  |  | For Column Footing | 80 |  | 6: 1.4; 7: 1.4; 8: 0.1; 9: 15.68
|  |  | For Floor base concrete | 2 |  | 6: 4.5; 7: 3; 8: 0.1; 9: 2.7
|  |  |  | 4 |  | 6: 6; 7: 4; 8: 0.1; 9: 9.6
|  |  | For Septic Tank base concrete | 4 |  | 6: 4.5; 7: 2.5; 8: 0.1; 9: 4.5
[9 empty] | 32.48 | Cum. | 2970 | 96466
7 | Bld SOR It 3.2 Page 21 | 1 | Providing and laying nominal mix reinforced cement concrete with crushed stone aggregate using concrete mixer in all works upto plinth level excluding cost of form work, (Note :Excess/ less cement used as per design mix is payable/ recoverable separately) 1:11/2:3 (1 cement : 11/2 coarse sand : 3 graded stone aggregate 20mm nominal size).
|  |  | For Column Footing | 80 |  | 6: 1.4; 7: 1.4; 8: 0.1; 9: 15.68
|  |  | Trapezoidal Portion, H/3(A1+A2+/A1A2) | 80 | 0.30/3 | 6: 1.96; 7: 0.12; 8: 0.485; 9: 20.52
|  |  | For Columns Upto Plinth | 80 |  | 6: 0.3; 7: 0.2; 8: 0.6; 9: 2.88
|  |  | Plinth Beam | 79 |  | 6: 3; 7: 0.2; 8: 0.3; 9: 14.22
[9 empty] | 53.3 | Cum. | 4163 | 221888
8 | Bld SOR It 3.2+3.4 Page 21 | 1 | Providing and laying nominal mix reinforced cement concrete with crushed stone aggregate using concrete mixer in all works upto plinth level excluding cost of form work, (Note :Excess/ less cement used as per design mix is payable/ recoverable separately) 1:11/2:3 (1 cement : 11/2 coarse sand : 3 graded stone aggregate 20mm nominal size). Extra for laying PCC/RCC of any grade in superstructure above plinth level for every floor or part thereof in addition to rate for foundation and plinth:
|  |  | For Columns from Plinth Upto Slab | 79 |  | 6: 0.3; 7: 0.2; 8: 3.3; 9: 15.642
|  |  | For Lintel Beam | 80 |  | 6: 3; 7: 0.2; 8: 0.2; 9: 9.6
|  |  | For Slab Beam | 80 |  | 6: 3; 7: 0.2; 8: 0.3; 9: 14.4
|  |  | Chajja | 8 |  | 6: 1.2; 7: 0.6; 8: 0.1; 9: 0.576
[9 empty] | 40.218 | Cum. | 4260.5 | 171349
9 | Bld SOR It 3.12 Page 21 | 1 | Providing and placing in position reinforcement for R.C.C. work including straightening, cutting, bending etc. complete as per drawing including cost of binding wire. All complete. Thermo-Mechanically treated bars FE 415
|  |  | @ 100.00 Kg/Cum. Of RCC |  |  | 100 |  |  | 4021.8 | Kg | 54.5 | 219188
10 | Bld SOR It 3.16 Page 22 |  | Making 50mm thick plinth protection of plain cement concrete 1:3:6 (1 cement : 3 coarse sand : 6 graded crushed stone aggregate 20mm nominal size) over 75mm bed of dry brick ballast 40mm nominal size well rammed and consolidated and grouted with sand including finishing the top smooth.
|  |  | For Plinth Protection | 3 | 2 | 6: 4.5; 7: 1; 9: 27
|  |  |  | 3 | 2 | 6: 3; 7: 1; 9: 18
|  |  |  | 5 | 2 | 6: 6; 7: 1; 9: 60
|  |  |  | 5 | 2 | 6: 4; 7: 1; 9: 40
[9 empty] | 145 | Sqm. | 273 | 39585
11 | Bld SOR It 7.5 Page 43 | 4 | Brick work with modular fly-ash lime bricks (FaLG Bricks) confirming to IS: 12894-2002 of class designation 4.0 in foundation and plinth in: Cement Mortar 1:6 (1 cement: 6 coarse sand)
|  |  | For Brickwork Upto Plinth Level | 79 |  | 6: 3; 7: 0.2; 8: 0.6; 9: 28.44
|  |  | For Boundary Wall | 80 |  | 6: 3; 7: 0.2; 8: 1.8; 9: 86.4
[9 empty] | 114.84 | Cum. | 3263 | 374723
12 | Bld SOR It 7.5+7.6 Page 43 | 4 | Brick work with modular fly-ash lime bricks (FaLG Bricks) confirming to IS: 12894-2002 of class designation 4.0 in foundation and plinth in: Cement Mortar 1:6 (1 cement: 6 coarse sand) Extra for brick work in superstructure above plinth level for every floor or part thereof in addition to rate for foundation and plinth:
|  |  | For Brickwork Upto Plinth Level | 80 |  | 6: 3; 7: 0.2; 8: 3.2; 9: 153.6
[9 empty] | 153.6 | Cum. | 3384 | 519782
13 | Bld SOR It 7.10+7.12 Page 43 | 2 | Half brick thick (9cm) brick masonry with modular well burnt clay bricks of crushing strength not less than 25 kg/sqcm and water absorption not more than 20% upto plinth level: Cement Mortar 1:4 (1 cement: 4 coarse sand) Extra for half brick work in superstructure above plinth level for every story or part thereof in addition to rate for upto plinth level:
|  |  | For Partition wall of Toilets | 12 |  | 6: 1.5; 8: 2.1; 9: 37.8
|  |  |  | 12 |  | 6: 1.2; 8: 2.1; 9: 30.24
[9 empty] | 68.04 | Sqm. | 428 | 29121
14 | Bld SOR It 7.20 Page 44 |  | Extra for providing and placing in position hopping 25x1.60 mm or 2 Nos 6mm dia MS bars reinforcement at every third course of half brick masonry.
|  |  | Quantity taken from above item |  |  | 9: 68.04; 10: Sqm.; 11: 62.5; 12: 4253
15 | Bld SOR It 8.4 Page 52 | 2 | Providing and fixing Dash fastener (for fixing door/ window frames) on C.C. / R.C.C./ Brick masonry surface backing including drilling necessary holes and the cost of bolt etc complete. Dash fastener 10x75mm
|  |  | For fixing Door and Window frames | 55 |  | 9: 55
[9 empty] | 55 | Each | 27.5 | 1513
16 | Bld SOR It 8.8 Page 52 | 2 | Providing and fixing 30mm thick paneled or glazed or paneled and glazed shutter frames for doors excluding hinges and paneling. (Area of shutter to be measured without deducting paneling area) Bijasal, benteak, khair, haldu
|  |  | For Door and Window shutter | 6 |  | 6: 1.2; 8: 2.1; 9: 15.12
|  |  |  | 12 |  | 6: 0.45; 8: 1.2; 9: 6.48
[9 empty] | 21.6 | Sqm. | 1397 | 30175
17 | Bld SOR It 8.12 Page 52 | 3 | Providing and fixing flush door shutters, conforming to IS : 2202 (Part-I), decorative type core of block board construction with frame of first class hard wood and well matched teak ply veneering with vertical grains or cross bands and face veneers on both faces of shutters excluding hinges. 30 mm. thick (single leaf)
|  |  | For Door shutter | 5 |  | 6: 1; 8: 2.1; 9: 10.5
[9 empty] | 10.5 | Sqm. | 1832 | 19236
18 | Bld SOR It 8.58 Page 57 | 1 | Providing and fixing bright finished brass butt hinges with brass polished MS screws complete: 125x85x5.50 mm (Heavy Type)
|  |  | For Doors | 6 | 6 | 9: 36
|  |  |  | 5 | 6 | 9: 30
[9 empty] | 66 | Each | 245 | 16170
100x85x5.50 mm (Heavy Type)
|  |  | For Windows | 12 | 2 | 9: 24
[9 empty] | 24 | Each | 195 | 4680
19 | Bld SOR It 8.60 Page 57 | 2 | Providing and fixing bright finished brass sliding door bolt with nuts and brass polished MS screws complete: 250x16mm
|  |  | For Doors | 18 |  | 9: 18
[9 empty] | 18 | Each | 344 | 6192
20 | Bld SOR It 8.61 Page 57 | 2 | Providing and fixing brass door latch with brass polished MS screws complete: 250x16x5 mm
|  |  | For Doors | 18 |  | 9: 18
[9 empty] | 18 | Each | 268 | 4824
21 | Bld SOR It 8.62 Page 57 | 2 | Providing and fixing bright finished brass tower bolts (barrel type) with brass polished MS screws complete: 200x10mm
|  |  | For Doors | 18 |  | 9: 18
[9 empty] | 18 | Each | 231 | 4158
|  | 3 | 150x10mm
|  |  | For Windows | 13 |  | 9: 13
[9 empty] | 13 | Each | 176 | 2288
22 | Bld SOR It 8.65 Page 57 | 1 | Providing and fixing bright finished brass door handles with brass polished MS screws complete: 125 mm
|  |  | For Doors | 18 | 2 | 9: 36
[9 empty] | 36 | Each | 55.5 | 1998
|  | 2 | 100 mm
|  |  | For Windows | 13 | 2 | 9: 26
[9 empty] | 26 | Each | 49 | 1274
23 | Bld SOR It 8.67 Page 57 |  | Providing and fixing of bright finished brass mortise latch and lock 100x65mm with six levers and a pair of lever handles with brass polished MS screws etc. complete.
|  |  | For Doors | 5 |  | 9: 5
[9 empty] | 5 | Each | 971 | 4855
24 | Bld SOR It 8.73 Page 58 |  | Providing and fixing 150mm bright finished brass floor door stopper with rubber cushion & brass polished MS screws etc complete to suit the shutter thickness.
|  |  | For Doors | 7 |  | 9: 7
[9 empty] | 7 | Each | 73 | 511
25 | Bld SOR It 8.148 Page 64 | 1 | Providing and fixing factory made UPVC door frame made of UPVC profile section having an overall dimension as below (tolerance ± 1mm) with wall thickness 2.0mm ± 0.2mm, comers of the door frame to be jointed with galvanized brackets and stainless steel screws, joints mitred and plastic welded. The hinge side vertical of the frames reinforced by galvanized M.S. tube of size 19 X 19mm and 1mm ± 0.1mm wall thickness and 3 nos. stainless steel hinges fixed to the frame complete as per manufacturers specification and direction of Engineer-in-charge Extruded section Profile size 48x40 mm.
|  |  | For Door Frame (800X2100) | 7 |  | 6: 5; 9: 35
[9 empty] | 35 | Mtr. | 191 | 6685
26 | Bld SOR It 8.149 Page 64 | 2 | Providing and fixing factory made PVC door shutters of specified thickness made of styles and rails of a UPVC hollow section of specified size 59x24 mm and wall thickness 2 mm ± 0.2 mm with inbuilt edging on both sides. The styles and rails mitred and joined at the comers by means of M.S. galvanised/ plastic brackets of size 75x220 mm having wall thickness 1.0 mm and stainless steel screws. 30 mm thick door shutters with styles and rails of size 60x30 mm
|  |  | For Door Shutter (800X2100) | 7 |  | 6: 1; 8: 2.1; 9: 14.7
[9 empty] | 14.7 | Sqm. | 2488 | 36574
27 | Bld SOR It 8.159 Page 66 |  | Providing and fixing IS: 3564 marked aluminium extruded section body tubular type universal hydraulic door closer with double speed adjustment with necessary accessories and screws etc complete.
|  |  | For Door | 5 |  | 9: 5
[9 empty] | 5 | Each | 1053 | 5265
28 | Bld SOR It 9.15 Page 79 |  | Providing and fixing M.S. grill of approved pattern made of M.S. flats or square or round bars welded to steel frame of windows etc. including applying a priming coat welded to frame with all necessary fitting complete including applying a priming of red oxide zinc chromate primer.
|  |  | For Windows | 10 |  | 6: 0.8; 8: 2.1; 9: 16.8
|  |  | @ 20.00 Kg/Sqm. |  |  | 15 |  |  | 252 | Kg. | 67.5 | 17010
29 | Bld SOR It 9.16 Page 79-80 |  | Providing and fixing M.S. frames of doors, windows, ventilators and cupboards joints mitred and welded with 15x3 mm lugs 10cm long embedded in cement concrete blocks 15x1 Ox 10cm of grade M-10 or with wooden plugs and screws or with dash fastener or rawl plugs and screws or with fixing clips or with bolts and nuts as required including fixing of necessary butt hinges and screws and applying a priming coat of approved Angle-iron frames
|  |  | For Door Frame (1.20X2100) | 6 |  | 6: 5.4; 9: 32.4
|  |  | For Door Frame (1.00X2100) | 4 |  | 6: 5.2; 9: 20.8
|  |  | For Windows (900X1200) | 12 |  | 6: 4.2; 9: 50.4
103.6
|  |  | Equal Angle 50X50X5 @ 3.80 Kg/Mtr |  |  | 3.8 |  |  | 393.68 | Kg. | 73.5 | 28935
30 | Bld SOR It 9.47 Page 82 | 1 | Providing and fixing aluminium work for doors, windows, ventilators and partitions made out of extruded aluminium standard sections (main section with minimum 1.5mm thickness) conforming to IS: 733, IS: 1285 mitred and jointed mechanically including aluminium cleats, neoprene weather stripping gasket beveled edge beading, screws duly fixed in wall/ floor with fixing clips or hold fasteners or bolts and nuts as required aluminium sections shall be anodized transparent or dyed to approved shade according to IS: 1868, minimum anodic coating shall be of grade AC-15. (Glazing to be paid for separately: For fixed portion
|  |  | For Door Frame (1.00X2.10) | 6 |  | 6: 1; 9: 6
|  |  |  | 6 | 2 | 6: 2.1; 9: 25.2
|  |  | For Window Frame (1.50X1.20) | 12 | 2 | 6: 1.5; 9: 36
|  |  |  | 12 | 2 | 6: 1.2; 9: 28.8
96
|  |  | @ 1.50 Kg/Mtr. |  |  | 1.5 |  |  | 144 | Kg. | 331 | 47664
|  | 2 | For shutter of doors, windows & ventilators including providing anc making provision for fixing of fitting wherever required including the cost of PVC/ neoprene gasket required (Fittings shall be paid for separately).
|  |  | For Door Frame (1.00X2.10) | 6 | 2 | 6: 1; 9: 12
|  |  |  | 6 | 2 | 6: 2.1; 9: 25.2
|  |  | For Window Shutter (1.50X1.20) | 12 | 6 | 6: 0.6; 9: 43.2
|  |  |  | 12 | 6 | 6: 1.2; 9: 86.4
166.8
|  |  | @ 1.20 Kg/Mtr. |  |  | 1.2 |  |  | 200.16 | Kg. | 338 | 67654
31 | Bld SOR It 9.50 Page 83 | 2 | Providing and fixing 12mm thick pre-laminated particle board flat pressed with decorative lamination and balancing lamination on specified sides exterior Grade - I MDF Board 12 mm thick confirming to IS: 14587, including fixed in aluminium doors, windows shutters and partition frames with C.P. brass/ stainless steel screws etc. complete. With decorative lamination on both side
|  |  | For Door Frame (1.00X2.10) | 3 |  | 6: 1; 8: 1; 9: 3
[9 empty] | 3 | Sqm. | 906 | 2718
32 | Bld SOR It 9.51 Page 63 | 2 | Providing and fixing glazing in aluminium door, window, ventilator shutters and partitions etc. with PVC/ neoprene gasket etc. complete. (Cost of aluminium snap beading shall be paid in basic item): With float glass panes of 5 mm thickness
|  |  | For Door Frame (1.00X2.10) | 6 |  | 6: 1; 8: 1; 9: 6
|  |  | For Window Shutter (1.50X1.20) | 12 | 3 | 6: 0.5; 8: 1.2; 9: 21.6
[9 empty] | 27.6 | Sqm. | 708 | 19541
33 | Bld SOR It 10.61 Page 92 |  | Providing and fixing at all height false ceiling consisting of frame work "W" / "U" / "L" sections made of G.I. sheet with zinc coating of grade 120 consisting of angle cleats of size 25mm wide x 1.6mm thick with flanges of 22mm and 37mm at 1200mm centre to centre one flange fixed to the ceiling with dash fastener 12.5mm diax40mm long with 6mm dia bolts to the angle hangers of 25x25x0.55mm of required length, and other end of angle hanger being fixed with nut and bolts to G.I. channels 45x15x0.9mm running at the rate of 1200mm centre to centre to which the ceiling section 0.5mm thick button wedge of 80mm with tapered flanges of 26mm each having clips of 10.5mm at 450mm centre to centre shall be fixed in a direction perpendicular to G.I. channel with connecting clips made out of 2.64mm diax230mm long G.I. wire at every junction including fixing the gypsum board with ceiling section and perimeter channels 0.55mm thick 27mm high having flanges of 20mm and 30mm long, the perimeter of ceiling fixed to wall/parunner to be suspended from ceiling using GI slotted cleats of size 27x37x25x1.6mm fixed to ceiling with 12.5mm dia and 50 mm long dash fasteners,4mm dia GI adjustable rods with galvanised butterfly level clips of size 85x30x0.8 mm spaced at 1200mm center to center along main "T". Bottom exposed width of 24mm of all "T" sections shall be pre-painted with polyester paint, all complete for all heights as per specification drawings or as directed by Engineer-In-Charge. The tiles should have Humidity resistance (RH) of 99%, Light Reflectance >83%, Thermal Conductivity K=0.052-0.57w/mk, colour white, fire performance UK class 0/ Class 1(BS 476 pt-6 and 7) in module size of 600x600x16 mm wi
|  |  | For Slab | 4 |  | 6: 4.5; 7: 3; 9: 54
[9 empty] | 54 | Sqm. | 658 | 35532
34 | Bld SOR It 11.1 Page 92 | 2 | Providing and making 6mm thick cement plaster of mix: In Cement mortar 1:4 (1 cement: 4 fine sand)
|  |  | For Ceiling | 2 |  | 6: 4.5; 7: 3; 9: 27
|  |  |  | 4 |  | 6: 6; 7: 4; 9: 96
|  |  | For Chajja | 6 | 2 | 6: 1.2; 7: 0.6; 9: 8.64
|  |  |  | 6 |  | 6: 1.2; 8: 0.1; 9: 0.72
|  |  |  | 6 | 2 | 7: 0.6; 8: 0.1; 9: 0.72
[9 empty] | 133.08 | Sqm. | 87 | 11578
35 | Bld SOR It 11.2 Page 92 | 4 | Providing and making 12mm thick cement plaster of mix: In cement Mortar 1:6 (1 cement: 6 fine sand)
|  |  | For Inside Rooms | 3 | 2 | 6: 4.5; 8: 3.3; 9: 89.1
|  |  |  | 3 | 2 | 6: 3; 8: 3.3; 9: 59.4
|  |  |  | 5 | 2 | 6: 6; 8: 3.3; 9: 198
|  |  |  | 5 | 2 | 6: 4; 8: 3.3; 9: 132
|  |  | For Boundary Wall | 42 |  | 6: 3; 8: 1.8; 9: 226.8
|  |  | Deduct :- Doors (1.20X2.10) | 10 | 0.5 | 6: 1.2; 8: 2.1; 9: -12.6
|  |  | Door (1.00X2.10) | 3 | 0.5 | 6: 1; 8: 2.1; 9: -3.15
|  |  | Window (0.90X1.20) | 5 | 0.5 | 6: 0.9; 8: 1.2; 9: -2.7
[9 empty] | 686.85 | Sqm. | 91.5 | 62847
36 | Bld SOR It 11.3 Page 92 | 4 | Providing and making 15mm thick cement plaster on the rough side of single or half brick wall of mix: In cement Mortar 1:6 (1 cement: 6 fine sand)
|  |  | For Outside Rooms | 2 | 2 | 6: 4.5; 8: 3.3; 9: 59.4
|  |  |  | 2 | 2 | 6: 3; 8: 3.3; 9: 39.6
|  |  |  | 4 | 2 | 6: 6; 8: 3.3; 9: 158.4
|  |  |  | 4 | 2 | 6: 4; 8: 3.3; 9: 105.6
|  |  | For Boundary Wall | 42 |  | 6: 3; 8: 2; 9: 252
|  |  | Deduct :- Doors (1.20X2.10) | 10 | 0.5 | 6: 1.2; 8: 2.1; 9: -12.6
|  |  | Door (1.00X2.10) | 3 | 0.5 | 6: 1; 8: 2.1; 9: -3.15
|  |  | Window (0.90X1.20) | 5 | 0.5 | 6: 0.9; 8: 1.2; 9: -2.7
[9 empty] | 596.55 | Sqm. | 107 | 63831
37 | Bld SOR It 11.41 Page 105 |  | Providing and Fixing chicken mesh weighting not less than 250 gms/ sqm as per IS : specification in the required width with 40mm long steel nails on vertical and horizontal surface near R.C.C. and brick walls junctions including scaffolding and all lead and lifts etc. complete before plastering upto 10 mts in height.
|  |  | In joint of Brickwork and RCC | 45 | 2 | 6: 0.3; 8: 3.3; 9: 89.1
[9 empty] | 89.1 | Sqm. | 86 | 7663
38 | Bld SOR It 12.3 Page 109 | 2 | Cement concrete flooring with cement concrete 1:2:4 (1 cement : 2 coarse sand : 4 graded stone aggregate 20mm) finished with a floating coat of neat cement. 50 mm thick
|  |  | For Floor | 2 |  | 6: 4.5; 7: 3; 8: 0.1; 9: 2.7
|  |  |  | 1 |  | 6: 6; 7: 4; 8: 0.1; 9: 2.4
[9 empty] | 5.1 | Sqm. | 254 | 1295
39 | Amme. 04 It 12.74 | 1 | Providing and fixing rectified glazed ceramic Floor tiles of 1st quality conforming to IS : 15622-2017 of approved make, in all colours, shades over 20mm thick bed of cement Mortar 1:3 (1 cement: 3 coarse sand) and jointing with grey cement slurry @ 3.3kg per sqm including pointing in white cement mixed with matching pigment complete. Size 300x300mm thickness 7 to 8 mm
|  |  | For Floor | 2 |  | 6: 6; 7: 3.8; 9: 45.6
[9 empty] | 45.6 | Sqm. | 779 | 35522
40 | Amme. 04 It 12.75 | 1 | Providing and fixing rectified glazed ceramic wall/dado tiles of 1st quality conforming to IS : 15622-2017 of approved make, in all colours, shades on wall and dados over 12 mm thick bed of cement Mortar 1:3 (1 cement : 3 coarse sand) and jointing with grey cement slurry @ 3.3kg per sqm including pointing in white cement mixed with matching pigment complete. Size 300x450mm thickness 7 to 8mm
|  |  | For Dado | 2 | 2 | 6: 6; 8: 1.2; 9: 28.8
|  |  |  | 2 | 2 | 6: 4; 8: 1.2; 9: 19.2
|  |  | Deduct :- Doors (1.00X2.10) | 2 |  | 6: 1; 8: 1.2; 9: -2.4
[9 empty] | 45.6 | Sqm. | 710 | 32376
41 | Amme. 08 It 14.54 | 1 | Providing and applying plaster of paris putty over plastered wall surface including scaffolding complete Upto 2 mm thickness to make surface even and smooth in line and level.
|  |  | Total Quantity of plaster |  |  | 9: 1416.48; 10: Sqm.; 11: 82; 12: 116151
42 | Amme. 08 It 14.59 |  | Providing and applying Polymaric cement primer on all surface applied @ 0.80 litrs/10 sqm as per relevant I.S. code 15489:1974 (product such as Birla white primacoat/activcoat, Asian Trucare , Dulux interior cement primer, Opus Calista /110 ) with all tool tackles and labour etc. complete for the work .
|  |  | Total Quantity of plaster |  |  | 9: 1416.48; 10: Sqm.; 11: 29; 12: 41078
43 | Amme. 08 It 14.61 Page 130 |  | Providing and applying Synthatic oil bound washable Distemper having VOC content less than 50gms/ lit. Minimum two coats up to final finish to give an even shade applied 1.25 kg / lOSqm as per relevant I.S. Code 428:2000 (product such as Asian Tractor synthatic distemper , Berger Bison Lite , Dulux Magik , Birla Opus Style super smart) inclusive of providing abro tape on edges and article and cleaning of door, windows, floor and surface as required with all tools tackles and labour etc. complete for the work.
|  |  | Total Quantity of Ceiling plaster+Inner plaster |  |  | 9: 819.93; 10: Sqm.; 11: 57; 12: 46736
44 | Amme. 08 It 14.66 |  | Providing and applying on exterior surface with LITE ECONOMY Exterior Emulsion paint of required shades to give protective and water proof finish minimum three coats applied @ 1.43 lit / lOSqm up to final finish as per relevant I.S. Code 15489:2013 Type -2 Class D , C ( Glossy /Semi Glossy finish ) (Product such as Asian ACE Spark , Dulux Pomise exterior smart, Nerolac Littil Master, Berger Bison Lite, Nippon Superio etc) inclusive of providing abro tape on edges and article and cleaning of door, windows, floor and surface as required with all tools tackles and labour etc. complete for the work (With 2 Year Warranty.)
|  |  | Total Quantity of Outer plaster |  |  | 9: 596.55; 10: Sqm.; 11: 55; 12: 32810
45 | Amme.08 It 14.72 Page 132 |  | Providing and applying Glossy finish Enamel paint mimimum 2 coats in all surface applying @ 0.75 lit/ 10 Sqm up to required finish as per relevent I.S. code 2932: 2013 of (Product such as Asian Apcolite Premium Enamel, Dulux Promise Premium Enamel, Nerolac Synthatic Enamel, Opus Prime enamel) inclusive of providing abro tape on edges and article and cleaning of door, windows, floor and surface as required with all tools tackle and labour etc. complete for the work.
|  |  | For Windows | 10 | 0.5 | 6: 0.9; 8: 1.2; 9: 5.4
|  |  |  | 5 | 0.5 | 6: 1.5; 8: 1.2; 9: 4.5
[9 empty] | 9.9 | Sqm. | 120 | 1188
46 | Bld SOR It 16.3 Page 147 | 2 | Demolishing brick masonry including arches, stacking of serviceable material disposal of unserviceable material within 50 metres lead. In lime mortar.
|  |  | For fixing Doors | 3 |  | 6: 1; 7: 0.2; 8: 2.1; 9: 1.26
[9 empty] | 1.26 | Cum. | 187 | 236
47 | Bld SOR It 18.1 Page 159 | 3 | Providing and fixing water closet squatting pan (Indian type W.C. pan ), 100mm sand cast Iron P or S trap, 10 litre low level P.V.C. flushing cistern (same colour) conforming to IS : 7231, with flush bend and other fittings and fixtures complete including cutting and making good the walls and floors wherever required: White Orissa pattern W.C. pan of size 580X440 mm
|  |  |  | 2 |  | 9: 2
[9 empty] | 2 | Each | 2899 | 5798
48 | Bld SOR It 18.4 Page 159 | 1 | Providing and fixing vitreous china water closet (European type W.C. pan) with white ISI marked plastic seat and lid, 10 litre low level white P.V.C. flushing cistern (same colour), conforming to IS : 7231, with all fittings and fixtures complete including cutting and making good the walls and floors wherever required: White pedestal type
|  |  |  | 3 |  | 9: 3
[9 empty] | 3 | Each | 2882 | 8646
49 | Bld SOR It 18.15 Page 160 |  | Providing and fixing one piece construction white vitreous china squatting plate urinal with an integral rim longitudinal flushing pipe, standard size G.I. flush pipe for back and front flush, C.P. brass coupling complete including cutting and making good the walls and floors etc. wherever required :
|  |  |  | 3 |  | 9: 3
[9 empty] | 3 | Each | 2014 | 6042
50 | Bld SOR It 18.17 Page 160 | 2 | Providing and fixing vitreous china wash basin with C.I. brackets, 32 mm C.P. brass waste of standard pattern, including painting of brackets, cutting and making good the walls wherever required : White Size 550x400 mm
|  |  |  | 3 |  | 9: 3
[9 empty] | 3 | Each | 1408 | 4224
51 | Bld SOR It 18.76 Page 165 | 1 | Providing and fixing on wall face or under floor UV stabilized Unplasticised Rigid PVC pipes (single socketed) having 3.2mm wall thickness conforming to IS : 13592 (4kg/sqcm) including required couplers, jointing with seal ring conforming to IS : 5382 leaving 10 mm gap for thermal expansion etc complete. 75 mm dia pipe.
|  |  |  | 1 |  | 6: 30; 9: 30
[9 empty] | 30 | Mtr. | 182 | 5460
|  | 2 | 110 mm dia pipe.
|  |  |  | 1 |  | 6: 48; 9: 48
[9 empty] | 48 | Mtr. | 267 | 12816
52 | Bld SOR It 18.77 Page 165 | 1+1 | Providing and fixing on wall face UV stabilized Unplasticised - PVC moulded fittings/ accessories having 3.2mm wall thickness for Rigid PVC pipes conforming to IS : 13592 (heavy) jointing with seal ring conforming to IS : 5382 leaving 10 mm gap for thermal expansion. Tee/Tee with door/Bend 457 Bend 90° 75 mm
|  |  |  | 6 |  | 9: 6
[9 empty] | 6 | Each | 113 | 678
|  | 1+2 | 110 mm
|  |  |  | 6 |  | 9: 6
[9 empty] | 6 | Each | 154 | 924
53 | Bld SOR It 18.78 Page 165 | 1 | Providing and fixing UV stabilized Unplasticised -PVC pipe clips of approved design to Rigid PVC pipes by means of 50x50x50mm hard wood plugs, screwed with M.S. screws of required length including cutting brick work and fixing in cement mortar 1:4(1 cement : 4 coarse sand) and making good the wall etc. complete. 75 mm
|  |  |  | 6 |  | 9: 6
[9 empty] | 6 | Each | 57 | 342
|  | 2 | 110 mm
|  |  |  | 6 |  | 9: 6
[9 empty] | 6 | Each | 61 | 366
54 | Bld SOR It 19.8 Page 171 | 1 | Providing and fixing concealed in wall G.I. pipes medium class complete with G.I. fittings and clamps, including painting with anti corrosive bitumastic paint, cutting chases, making good the walls etc. and testing of joints complete: 15 mm dia nominal bore
|  |  |  | 1 |  | 6: 15; 9: 15
[9 empty] | 15 | Mtr. | 188 | 2820
|  | 2 | 20 mm dia nominal bore
|  |  |  | 1 |  | 6: 25; 9: 25
[9 empty] | 25 | Mtr. | 221 | 5525
55 | Bld SOR It 19.14 Page 172 | 1 | Providing and fixing 15 mm nominal bore C.P. brass fittings of approved make and conforming to IS:8931 including C.P. brass extension if required: Bib cock (400 grams)
|  |  |  | 12 |  | 9: 12
[9 empty] | 12 | Each | 382 | 4584
|  | 2 | Long nose bib cock (500 grams)
|  |  |  | 10 |  | 9: 10
[9 empty] | 10 | Each | 455 | 4550
|  | 4 | Piller Cock (400 grams)
|  |  |  | 10 |  | 9: 10
[9 empty] | 10 | Each | 398 | 3980
|  | 6 | Stop cock (concealed) (600 grams)
|  |  |  | 10 |  | 9: 10
[9 empty] | 10 | Each | 494 | 4940
56 | Bld SOR It 19.17 Page 173 | 1 | Providing and fixing ball valve (brass) of approved quality, High or low pressure, with plastic floats complete : 15 mm dia nominal bore
|  |  |  | 6 |  | 9: 6
[9 empty] | 6 | Each | 284 | 1704
|  | 2 | 20 mm dia nominal bore
|  |  |  | 6 |  | 9: 6
[9 empty] | 6 | Each | 394 | 2364
57 | Bld SOR It 19.42 Page 175 | 1 | Providing and placing on terrace (at all floor levels) polyethylene water storage tank ISI : 12701 marked with cover and suitable locking arrangement and making necessary holes for inlet, outlet and overflow pipes but without fittings and the base support for tank
|  |  |  | 3 |  | 6: 1000; 9: 3000
[9 empty] | 3000 | Ltr. | 7.3 | 21900
58 | Bld SOR It 20.1 Page 182 | 2 | Providing, laying and jointing glazed stoneware pipes grade ‘A’ with stiff mixture of cement mortar in the proportion of 1:1 (1 cement : 1 fine sand) including testing of joints etc. complete : 150 mm diameter
|  |  |  | 1 |  | 6: 20; 9: 20
[9 empty] | 20 | Mtr. | 262 | 5240
59 | Bld SOR It 20.2 Page 182 | 2 | Providing and laying cement concrete 1:5:10 (1 cement : 5 coarse sand : 10 graded stone aggregate 40 mm nominal size) all-round S.W. pipes including bed concrete 150mm thick as per standard design: 150 mm diameter
|  |  |  | 1 |  | 6: 28; 9: 28
[9 empty] | 28 | Mtr. | 436 | 12208
60 | Bld SOR It 20.3 Page 182 | 1 | Providing and fixing square-mouth S.W. gully trap grade 'A" complete with C.I. grating brick masonry chamber with well burnt modular clay bricks crushing strength not less than 35kg/cm2, water tight C.I. cover with frame of 300 x300 mm size (inside) the weight of cover to be not less than 4.50 kg and frame to be not less than 2.70 kg as per standard design : 100x100 mm size P type
|  |  |  | 12 |  | 9: 12
[9 empty] | 12 | Each | 1339 | 16068
61 | Bld SOR It 20.29 Page 185 | 1 | Providing and constructing brick masonry chamber for underground pipe and bends with well burnt modular clay bricks crushing strength not less than 35kg/cm2 in cement mortar 1:4 (1 cement : 4 coarse sand) RCC cover of suitable size and 75mm thick with 1:1.5:3 mix (1 cement :1.5 coarse sand : 3 graded stone aggregate 20 mm nominal size) including reinforcement 8mm dia bars at 150mm both ways and MS hooks for lifting, including foundation concrete 1:5:10 (1 cement : 5 fine sand : 10 graded stone aggregate 40 mm nominal size), inside plastering 12 mm thick with cement mortar 1:3 (1 cement: 3 coarse sand) finished smooth with a floating coat of neat cement on walls and bed concrete etc. complete as per standard design : Inside dimensions 450x600 mm and 45 cm deep for single pipe line :
|  |  |  | 4 |  | 9: 4
[9 empty] | 4 | Each | 1530 | 6120
|  |  | Total Rs. |  |  | 12: 2999708
Sub Engineer,
Sub Divisional Officer,
P.W.D., (B&R) Sub Division,
Dongargarh
Executive Engineer,
PWD,(B&R) Division,
Rajnandgaon

## List
List of Buildings for MOW Work Of Residential and Non Residential Building Under Sub Division Dongargarh
Sr. No. | Name of Non Rsidential Buldings
1 | Tehsil Office Dongargargh
2 | Civil Court Dongargarh
3 | Higher Secondary School Building Girls Dongargarh
4 | Higher Secondary School Building Badhiyatola
5 | Higher Secondary School Building Paragaon
6 | Higher Secondary School Building Belgaon
7 | Higher Secondary School Building Charbhata
8 | ITI Building Dongargarh
9 | ITI Hostel Dongargarh
10 | ITI Hostel Lalbahadur Nagar
11 | ITI Building Lalbahadur Nagar
12 | Sub Jail Dongargarh
Sr. No. | Name of Rsidential Buldings
13 | SDM Qtr. Dongargarh
14 | ADJ Judicial Qtr
15 | G Type Judicial Qtr.
16 | PWD I Type Qtr 5 No.
17 | Cheep Type Qtr. PWD 4 No.
18 | H Type Qtr. GAD
19 | 4 No I Type Qtr. GAD

## NIT
NIT Schedule For The MOW Works In Residential And Non Residential Buildings Under Sub Division Dongargarh
NIT Schedule
Sl. No. | SOR It P.No. | Sub It No. | Particulars | Quantity | Unit | Rate | Amount
1 | 2 | 3 | 4 | 5 | 6 | 7 | 8
1 | Bld SOR It 1.1 Page 10 | 1 | Excavation for all types and sizes of foundations, trenches and drains or for any other purpose including disposal of excavated stuff upto 1.5 m lift and lead upto 50m (at least 5m away from the excavated area), including dressing and leveling of pits. In all types of soils. | 392.85 | Cum. | 185 | 72677
2 | Bld SOR It 1.6 Page 10 | 1 | Extra for every additional lift of 1.5 m or part thereof. All types of soils | 101.25 | Cum. | 26.5 | 2683
3 | Bld SOR It 1.17 Page 11 |  | Filling from available excavated stuff (Excluding rock) in trenches, plinth, sides of foundation etc. in layers not exceeding 20cm in depth consolidating each deposited layer by ramming and watering with a lead upto 50 M. and lift upto 1.5 M. | 196.425 | Cum. | 65 | 12768
4 | Bld SOR It 1.18 Page 11 |  | Providing and filling in plinth with sand/ Crusher dust and hard moorum under floor in layers not exceeding 20cm in depth consolidating each deposited layer by ramming and watering, including dressing etc. complete. | 139.425 | Cum. | 371 | 51727
5 | Bld SOR It 2.1 Page 15 | 1 | Providing and fixing form work including centering, shuttering, strutting, staging, propping bracing etc. complete and including its removal at all levels, for: Foundations, footings, bases of columns plinth beam, curtain wall in any shape and size and all type of wall below plinth level. | 317.6 | Sqm. | 139 | 44146
6 |  | 4 | Edge of slab, breaks in floor and walls upto 200mm. | 13.2 | Mtr. | 34 | 449
7 |  | 5 | Columns, Pillars, Piers and likes- rectangular or square in shape | 264 | Sqm. | 297 | 78408
8 |  | 7 | Suspended floors, roofs, access platform, balconies (plain surfaces) and shelves (cast in situ) | 147 | Sqm. | 235 | 34545
9 |  | 8 | Beams, lintels, cantilevers & walls | 334.8 | Sqm. | 202 | 67630
10 |  | 13 | Weather shade, chhajja, Cornices and mouldings | 7.68 | Sqm. | 294 | 2258
11 | Bld SOR It 3.1 Page 21 | 3 | Providing and laying nominal mix plain cement concrete with crushed stone aggregate using concrete mixer in all works upto plinth level excluding cost of form work. 1:3:6 (1 cement: 3 coarse sand : 6 graded stone aggregate 40mm nominal size). | 32.48 | Cum. | 2970 | 96466
12 | Bld SOR It 3.2 Page 21 | 1 | Providing and laying nominal mix reinforced cement concrete with crushed stone aggregate using concrete mixer in all works upto plinth level excluding cost of form work, (Note :Excess/ less cement used as per design mix is payable/ recoverable separately) 1:11/2:3 (1 cement : 11/2 coarse sand : 3 graded stone aggregate 20mm nominal size). | 53.3 | Cum. | 4163 | 221888
13 | Bld SOR It 3.2+3.4 Page 21 | 1 | Providing and laying nominal mix reinforced cement concrete with crushed stone aggregate using concrete mixer in all works upto plinth level excluding cost of form work, (Note :Excess/ less cement used as per design mix is payable/ recoverable separately) 1:11/2:3 (1 cement : 11/2 coarse sand : 3 graded stone aggregate 20mm nominal size). Extra for laying PCC/RCC of any grade in superstructure above plinth level for every floor or part thereof in addition to rate for foundation and plinth: | 40.218 | Cum. | 4260.5 | 171349
14 | Bld SOR It 3.12 Page 21 | 1 | Providing and placing in position reinforcement for R.C.C. work including straightening, cutting, bending etc. complete as per drawing including cost of binding wire. All complete. Thermo-Mechanically treated bars FE 415 | 4021.8 | Kg | 54.5 | 219188
15 | Bld SOR It 3.16 Page 22 |  | Making 50mm thick plinth protection of plain cement concrete 1:3:6 (1 cement : 3 coarse sand : 6 graded crushed stone aggregate 20mm nominal size) over 75mm bed of dry brick ballast 40mm nominal size well rammed and consolidated and grouted with sand including finishing the top smooth. | 145 | Sqm. | 273 | 39585
16 | Bld SOR It 7.5 Page 43 | 4 | Brick work with modular fly-ash lime bricks (FaLG Bricks) confirming to IS: 12894-2002 of class designation 4.0 in foundation and plinth in: Cement Mortar 1:6 (1 cement: 6 coarse sand) | 114.84 | Cum. | 3263 | 374723
17 | Bld SOR It 7.5+7.6 Page 43 | 4 | Brick work with modular fly-ash lime bricks (FaLG Bricks) confirming to IS: 12894-2002 of class designation 4.0 in foundation and plinth in: Cement Mortar 1:6 (1 cement: 6 coarse sand) Extra for brick work in superstructure above plinth level for every floor or part thereof in addition to rate for foundation and plinth: | 153.6 | Cum. | 3384 | 519782
18 | Bld SOR It 7.10+7.12 Page 43 | 2 | Half brick thick (9cm) brick masonry with modular well burnt clay bricks of crushing strength not less than 25 kg/sqcm and water absorption not more than 20% upto plinth level: Cement Mortar 1:4 (1 cement: 4 coarse sand) Extra for half brick work in superstructure above plinth level for every story or part thereof in addition to rate for upto plinth level: | 68.04 | Sqm. | 428 | 29121
19 | Bld SOR It 7.20 Page 44 |  | Extra for providing and placing in position hopping 25x1.60 mm or 2 Nos 6mm dia MS bars reinforcement at every third course of half brick masonry. | 68.04 | Sqm. | 62.5 | 4253
20 | Bld SOR It 8.4 Page 52 | 2 | Providing and fixing Dash fastener (for fixing door/ window frames) on C.C. / R.C.C./ Brick masonry surface backing including drilling necessary holes and the cost of bolt etc complete. Dash fastener 10x75mm | 55 | Each | 27.5 | 1513
21 | Bld SOR It 8.8 Page 52 | 2 | Providing and fixing 30mm thick paneled or glazed or paneled and glazed shutter frames for doors excluding hinges and paneling. (Area of shutter to be measured without deducting paneling area) Bijasal, benteak, khair, haldu | 21.6 | Sqm. | 1397 | 30175
22 | Bld SOR It 8.12 Page 52 | 3 | Providing and fixing flush door shutters, conforming to IS : 2202 (Part-I), decorative type core of block board construction with frame of first class hard wood and well matched teak ply veneering with vertical grains or cross bands and face veneers on both faces of shutters excluding hinges. 30 mm. thick (single leaf) | 10.5 | Sqm. | 1832 | 19236
23 | Bld SOR It 8.58 Page 57 | 1 | Providing and fixing bright finished brass butt hinges with brass polished MS screws complete: 125x85x5.50 mm (Heavy Type) | 66 | Each | 245 | 16170
24 |  | 2 | 100x85x5.50 mm (Heavy Type) | 24 | Each | 195 | 4680
25 | Bld SOR It 8.60 Page 57 | 2 | Providing and fixing bright finished brass sliding door bolt with nuts and brass polished MS screws complete: 250x16mm | 18 | Each | 344 | 6192
26 | Bld SOR It 8.61 Page 57 | 2 | Providing and fixing brass door latch with brass polished MS screws complete: 250x16x5 mm | 18 | Each | 268 | 4824
27 | Bld SOR It 8.62 Page 57 | 2 | Providing and fixing bright finished brass tower bolts (barrel type) with brass polished MS screws complete: 200x10mm | 18 | Each | 231 | 4158
28 |  | 3 | 150x10mm | 13 | Each | 176 | 2288
29 | Bld SOR It 8.65 Page 57 | 1 | Providing and fixing bright finished brass door handles with brass polished MS screws complete: 125 mm | 36 | Each | 55.5 | 1998
30 |  | 2 | 100 mm | 26 | Each | 49 | 1274
31 | Bld SOR It 8.67 Page 57 | 1 | Providing and fixing of bright finished brass mortise latch and lock 100x65mm with six levers and a pair of lever handles with brass polished MS screws etc. complete. | 5 | Each | 971 | 4855
32 | Bld SOR It 8.73 Page 58 |  | Providing and fixing 150mm bright finished brass floor door stopper with rubber cushion & brass polished MS screws etc complete to suit the shutter thickness. | 7 | Each | 73 | 511
33 | Bld SOR It 8.148 Page 64 | 1 | Providing and fixing factory made UPVC door frame made of UPVC profile section having an overall dimension as below (tolerance ± 1mm) with wall thickness 2.0mm ± 0.2mm, comers of the door frame to be jointed with galvanized brackets and stainless steel screws, joints mitred and plastic welded. The hinge side vertical of the frames reinforced by galvanized M.S. tube of size 19 X 19mm and 1mm ± 0.1mm wall thickness and 3 nos. stainless steel hinges fixed to the frame complete as per manufacturers specification and direction of Engineer-in-charge Extruded section Profile size 48x40 mm. | 35 | Mtr. | 191 | 6685
34 | Bld SOR It 8.149 Page 64 | 2 | Providing and fixing factory made PVC door shutters of specified thickness made of styles and rails of a UPVC hollow section of specified size 59x24 mm and wall thickness 2 mm ± 0.2 mm with inbuilt edging on both sides. The styles and rails mitred and joined at the comers by means of M.S. galvanised/ plastic brackets of size 75x220 mm having wall thickness 1.0 mm and stainless steel screws. 30 mm thick door shutters with styles and rails of size 60x30 mm | 14.7 | Sqm. | 2488 | 36574
35 | Bld SOR It 8.159 Page 66 |  | Providing and fixing IS: 3564 marked aluminium extruded section body tubular type universal hydraulic door closer with double speed adjustment with necessary accessories and screws etc complete. | 5 | Each | 1053 | 5265
36 | Bld SOR It 9.15 Page 79 |  | Providing and fixing M.S. grill of approved pattern made of M.S. flats or square or round bars welded to steel frame of windows etc. including applying a priming coat welded to frame with all necessary fitting complete including applying a priming of red oxide zinc chromate primer. | 252 | Kg. | 67.5 | 17010
37 | Bld SOR It 9.16 Page 79-80 |  | Providing and fixing M.S. frames of doors, windows, ventilators and cupboards joints mitred and welded with 15x3 mm lugs 10cm long embedded in cement concrete blocks 15x1 Ox 10cm of grade M-10 or with wooden plugs and screws or with dash fastener or rawl plugs and screws or with fixing clips or with bolts and nuts as required including fixing of necessary butt hinges and screws and applying a priming coat of approved Angle-iron frames | 393.68 | Kg. | 73.5 | 28935
38 | Bld SOR It 9.47 Page 82 | 1 | Providing and fixing aluminium work for doors, windows, ventilators and partitions made out of extruded aluminium standard sections (main section with minimum 1.5mm thickness) conforming to IS: 733, IS: 1285 mitred and jointed mechanically including aluminium cleats, neoprene weather stripping gasket beveled edge beading, screws duly fixed in wall/ floor with fixing clips or hold fasteners or bolts and nuts as required aluminium sections shall be anodized transparent or dyed to approved shade according to IS: 1868, minimum anodic coating shall be of grade AC-15. (Glazing to be paid for separately: For fixed portion | 144 | Kg. | 331 | 47664
39 |  | 2 | For shutter of doors, windows & ventilators including providing anc making provision for fixing of fitting wherever required including the cost of PVC/ neoprene gasket required (Fittings shall be paid for separately). | 200.16 | Kg. | 338 | 67654
40 | Bld SOR It 9.50 Page 83 | 2 | Providing and fixing 12mm thick pre-laminated particle board flat pressed with decorative lamination and balancing lamination on specified sides exterior Grade - I MDF Board 12 mm thick confirming to IS: 14587, including fixed in aluminium doors, windows shutters and partition frames with C.P. brass/ stainless steel screws etc. complete. With decorative lamination on both side | 3 | Sqm. | 906 | 2718
41 | Bld SOR It 9.51 Page 63 | 2 | Providing and fixing glazing in aluminium door, window, ventilator shutters and partitions etc. with PVC/ neoprene gasket etc. complete. (Cost of aluminium snap beading shall be paid in basic item): With float glass panes of 5 mm thickness | 27.6 | Sqm. | 708 | 19541
42 | Bld SOR It 10.61 Page 92 |  | Providing and fixing at all height false ceiling consisting of frame work "W" / "U" / "L" sections made of G.I. sheet with zinc coating of grade 120 consisting of angle cleats of size 25mm wide x 1.6mm thick with flanges of 22mm and 37mm at 1200mm centre to centre one flange fixed to the ceiling with dash fastener 12.5mm diax40mm long with 6mm dia bolts to the angle hangers of 25x25x0.55mm of required length, and other end of angle hanger being fixed with nut and bolts to G.I. channels 45x15x0.9mm running at the rate of 1200mm centre to centre to which the ceiling section 0.5mm thick button wedge of 80mm with tapered flanges of 26mm each having clips of 10.5mm at 450mm centre to centre shall be fixed in a direction perpendicular to G.I. channel with connecting clips made out of 2.64mm diax230mm long G.I. wire at every junction including fixing the gypsum board with ceiling section and perimeter channels 0.55mm thick 27mm high having flanges of 20mm and 30mm long, the perimeter of ceiling fixed to wall/parunner to be suspended from ceiling using GI slotted cleats of size 27x37x25x1.6mm fixed to ceiling with 12.5mm dia and 50 mm long dash fasteners,4mm dia GI adjustable rods with galvanised butterfly level clips of size 85x30x0.8 mm spaced at 1200mm center to center along main "T". Bottom exposed width of 24mm of all "T" sections shall be pre-painted with polyester paint, all complete for all heights as per specification drawings or as directed by Engineer-In-Charge. The tiles should have Humidity resistance (RH) of 99%, Light Reflectance >83%, Thermal Conductivity K=0.052-0.57w/mk, colour white, fire performance UK class 0/ Class 1(BS 476 pt-6 and 7) in module size of 600x600x16 mm wi | 54 | Sqm. | 658 | 35532
43 | Bld SOR It 11.1 Page 92 | 2 | Providing and making 6mm thick cement plaster of mix: In Cement mortar 1:4 (1 cement: 4 fine sand) | 133.08 | Sqm. | 87 | 11578
44 | Bld SOR It 11.2 Page 92 | 4 | Providing and making 12mm thick cement plaster of mix: In cement Mortar 1:6 (1 cement: 6 fine sand) | 686.85 | Sqm. | 91.5 | 62847
45 | Bld SOR It 11.3 Page 92 | 4 | Providing and making 15mm thick cement plaster on the rough side of single or half brick wall of mix: In cement Mortar 1:6 (1 cement: 6 fine sand) | 596.55 | Sqm. | 107 | 63831
46 | Bld SOR It 11.41 Page 105 |  | Providing and Fixing chicken mesh weighting not less than 250 gms/ sqm as per IS : specification in the required width with 40mm long steel nails on vertical and horizontal surface near R.C.C. and brick walls junctions including scaffolding and all lead and lifts etc. complete before plastering upto 10 mts in height. | 89.1 | Sqm. | 86 | 7663
47 | Bld SOR It 12.3 Page 109 | 2 | Cement concrete flooring with cement concrete 1:2:4 (1 cement : 2 coarse sand : 4 graded stone aggregate 20mm) finished with a floating coat of neat cement. 50 mm thick | 5.1 | Sqm. | 254 | 1295
48 | Amme. 04 It 12.74 Page 116 | 1 | Providing and fixing rectified glazed ceramic Floor tiles of 1st quality conforming to IS : 15622-2017 of approved make, in all colours, shades over 20mm thick bed of cement Mortar 1:3 (1 cement: 3 coarse sand) and jointing with grey cement slurry @ 3.3kg per sqm including pointing in white cement mixed with matching pigment complete. Size 300x300mm thickness 7 to 8 mm | 45.6 | Sqm. | 779 | 35522
49 | Amme. 04 It 12.75 Page 116 | 1 | Providing and fixing rectified glazed ceramic wall/dado tiles of 1st quality conforming to IS : 15622-2017 of approved make, in all colours, shades on wall and dados over 12 mm thick bed of cement Mortar 1:3 (1 cement : 3 coarse sand) and jointing with grey cement slurry @ 3.3kg per sqm including pointing in white cement mixed with matching pigment complete. Size 300x450mm thickness 7 to 8mm | 45.6 | Sqm. | 710 | 32376
50 | Amme. 08 It 14.54 Page 130 | 1 | Providing and applying plaster of paris putty over plastered wall surface including scaffolding complete Upto 2 mm thickness to make surface even and smooth in line and level. | 1416.48 | Sqm. | 82 | 116151
51 | Amme. 08 It 14.59 Page 130 |  | Providing and applying Polymaric cement primer on all surface applied @ 0.80 litrs/10 sqm as per relevant I.S. code 15489:1974 (product such as Birla white primacoat/activcoat, Asian Trucare , Dulux interior cement primer, Opus Calista /110 ) with all tool tackles and labour etc. complete for the work . | 1416.48 | Sqm. | 29 | 41078
52 | Amme. 08 It 14.61 Page 130 |  | Providing and applying Synthatic oil bound washable Distemper having VOC content less than 50gms/ lit. Minimum two coats up to final finish to give an even shade applied 1.25 kg / lOSqm as per relevant I.S. Code 428:2000 (product such as Asian Tractor synthatic distemper , Berger Bison Lite , Dulux Magik , Birla Opus Style super smart) inclusive of providing abro tape on edges and article and cleaning of door, windows, floor and surface as required with all tools tackles and labour etc. complete for the work. | 819.93 | Sqm. | 57 | 46736
53 | Amme. 08 It 14.66 Page 131 |  | Providing and applying on exterior surface with LITE ECONOMY Exterior Emulsion paint of required shades to give protective and water proof finish minimum three coats applied @ 1.43 lit / lOSqm up to final finish as per relevant I.S. Code 15489:2013 Type -2 Class D , C ( Glossy /Semi Glossy finish ) (Product such as Asian ACE Spark , Dulux Pomise exterior smart, Nerolac Littil Master, Berger Bison Lite, Nippon Superio etc) inclusive of providing abro tape on edges and article and cleaning of door, windows, floor and surface as required with all tools tackles and labour etc. complete for the work (With 2 Year Warranty.) | 596.55 | Sqm. | 55 | 32810
54 | Amme. 08 It 14.72 Page 132 |  | Providing and applying Glossy finish Enamel paint mimimum 2 coats in all surface applying @ 0.75 lit/ 10 Sqm up to required finish as per relevent I.S. code 2932: 2013 of (Product such as Asian Apcolite Premium Enamel, Dulux Promise Premium Enamel, Nerolac Synthatic Enamel, Opus Prime enamel) inclusive of providing abro tape on edges and article and cleaning of door, windows, floor and surface as required with all tools tackle and labour etc. complete for the work. | 9.9 | Sqm. | 120 | 1188
55 | Bld SOR It 16.3 Page 147 | 2 | Demolishing brick masonry including arches, stacking of serviceable material disposal of unserviceable material within 50 metres lead. In lime mortar. | 1.26 | Cum. | 187 | 236
56 | Bld SOR It 18.1 Page 159 | 3 | Providing and fixing water closet squatting pan (Indian type W.C. pan ), 100mm sand cast Iron P or S trap, 10 litre low level P.V.C. flushing cistern (same colour) conforming to IS : 7231, with flush bend and other fittings and fixtures complete including cutting and making good the walls and floors wherever required: White Long pattern W.C. pan of size 580X440 mm | 2 | Each | 2899 | 5798
57 | Bld SOR It 18.4 Page 159 | 1 | Providing and fixing vitreous china water closet (European type W.C. pan) with white ISI marked plastic seat and lid, 10 litre low level white P.V.C. flushing cistern (same colour), conforming to IS : 7231, with all fittings and fixtures complete including cutting and making good the walls and floors wherever required: White pedestal type | 3 | Each | 2882 | 8646
58 | Bld SOR It 18.15 Page 160 |  | Providing and fixing one piece construction white vitreous china squatting plate urinal with an integral rim longitudinal flushing pipe, standard size G.I. flush pipe for back and front flush, C.P. brass coupling complete including cutting and making good the walls and floors etc. wherever required : | 3 | Each | 2014 | 6042
59 | Bld SOR It 18.17 Page 160 | 2 | Providing and fixing vitreous china wash basin with C.I. brackets, 32 mm C.P. brass waste of standard pattern, including painting of brackets, cutting and making good the walls wherever required : White Size 550x400 mm | 3 | Each | 1408 | 4224
60 | Bld SOR It 18.76 Page 165 | 1 | Providing and fixing on wall face or under floor UV stabilized Unplasticised Rigid PVC pipes (single socketed) having 3.2mm wall thickness conforming to IS : 13592 (4kg/sqcm) including required couplers, jointing with seal ring conforming to IS : 5382 leaving 10 mm gap for thermal expansion etc complete. 75 mm dia pipe. | 30 | Mtr. | 182 | 5460
61 |  | 2 | 110 mm dia pipe. | 48 | Mtr. | 267 | 12816
62 | Bld SOR It 18.77 Page 165 | 1+2 | Providing and fixing on wall face UV stabilized Unplasticised - PVC moulded fittings/ accessories having 3.2mm wall thickness for Rigid PVC pipes conforming to IS : 13592 (heavy) jointing with seal ring conforming to IS : 5382 leaving 10 mm gap for thermal expansion. Tee/Tee with door/Bend 457 Bend 90° 75 mm | 6 | Each | 113 | 678
63 |  | 1+3 | 110 mm | 6 | Each | 154 | 924
64 | Bld SOR It 18.78 Page 165 | 1 | Providing and fixing UV stabilized Unplasticised -PVC pipe clips of approved design to Rigid PVC pipes by means of 50x50x50mm hard wood plugs, screwed with M.S. screws of required length including cutting brick work and fixing in cement mortar 1:4(1 cement : 4 coarse sand) and making good the wall etc. complete. 75 mm | 6 | Each | 57 | 342
65 |  | 2 | 110 mm | 6 | Each | 61 | 366
66 | Bld SOR It 19.8 Page 171 | 1 | Providing and fixing concealed in wall G.I. pipes medium class complete with G.I. fittings and clamps, including painting with anti corrosive bitumastic paint, cutting chases, making good the walls etc. and testing of joints complete: 15 mm dia nominal bore | 15 | Mtr. | 188 | 2820
67 |  | 2 | 20 mm dia nominal bore | 25 | Mtr. | 221 | 5525
68 | Bld SOR It 19.14 Page 172 | 1 | Providing and fixing 15 mm nominal bore C.P. brass fittings of approved make and conforming to IS:8931 including C.P. brass extension if required: Bib cock (400 grams) | 12 | Each | 382 | 4584
69 |  | 2 | Long nose bib cock (500 grams) | 10 | Each | 455 | 4550
70 |  | 4 | Piller Cock (400 grams) | 10 | Each | 398 | 3980
71 |  | 6 | Stop cock (concealed) (600 grams) | 10 | Each | 494 | 4940
72 | Bld SOR It 19.17 Page 173 | 1 | Providing and fixing ball valve (brass) of approved quality, High or low pressure, with plastic floats complete : 15 mm dia nominal bore | 6 | Each | 284 | 1704
73 |  | 2 | 20 mm dia nominal bore | 6 | Each | 394 | 2364
74 | Bld SOR It 19.42 Page 175 | 1 | Providing and placing on terrace (at all floor levels) polyethylene water storage tank ISI : 12701 marked with cover and suitable locking arrangement and making necessary holes for inlet, outlet and overflow pipes but without fittings and the base support for tank | 3000 | Ltr. | 7.3 | 21900
75 | Bld SOR It 20.1 Page 182 | 2 | Providing, laying and jointing glazed stoneware pipes grade ‘A’ with stiff mixture of cement mortar in the proportion of 1:1 (1 cement : 1 fine sand) including testing of joints etc. complete : 150 mm diameter | 20 | Mtr. | 262 | 5240
76 | Bld SOR It 20.2 Page 182 | 2 | Providing and laying cement concrete 1:5:10 (1 cement : 5 coarse sand : 10 graded stone aggregate 40 mm nominal size) all-round S.W. pipes including bed concrete 150mm thick as per standard design: 150 mm diameter | 28 | Mtr. | 436 | 12208
77 | Bld SOR It 20.3 Page 182 | 1 | Providing and fixing square-mouth S.W. gully trap grade 'A" complete with C.I. grating brick masonry chamber with well burnt modular clay bricks crushing strength not less than 35kg/cm2, water tight C.I. cover with frame of 300 x300 mm size (inside) the weight of cover to be not less than 4.50 kg and frame to be not less than 2.70 kg as per standard design : 100x100 mm size P type | 12 | Each | 1339 | 16068
78 | Bld SOR It 20.29 Page 185 | 1 | Providing and constructing brick masonry chamber for underground pipe and bends with well burnt modular clay bricks crushing strength not less than 35kg/cm2 in cement mortar 1:4 (1 cement : 4 coarse sand) RCC cover of suitable size and 75mm thick with 1:1.5:3 mix (1 cement :1.5 coarse sand : 3 graded stone aggregate 20 mm nominal size) including reinforcement 8mm dia bars at 150mm both ways and MS hooks for lifting, including foundation concrete 1:5:10 (1 cement : 5 fine sand : 10 graded stone aggregate 40 mm nominal size), inside plastering 12 mm thick with cement mortar 1:3 (1 cement: 3 coarse sand) finished smooth with a floating coat of neat cement on walls and bed concrete etc. complete as per standard design : Inside dimensions 450x600 mm and 45 cm deep for single pipe line : | 4 | Each | 1530 | 6120
|  |  | Total Rs. |  |  |  | 2999708
Sub Engineer,
Sub Divisional Officer,
P.W.D., (B&R) Sub Division,
Dongargarh
Executive Engineer,
PWD,(B&R) Division,
Rajnandgaon