## MATERIAL STATEMENT
THE RATES OF ITEMS ARE BASED ON CURRENT S.O.R. OF BUILDING CONSTRUCTION DEPARTEMENT -2022, GOVT. OF BIHAR .
|  |  |  | LENGTH | WIDTH | HEIGHT |  | QUANTITY | RATE | UNIT | AMOUNT
1 | 15.58A | Demolising RCC work | [5 empty] | 43.1776 | 1397.8 | CUM | 60353.6075
|  |  | 1 | 0 | 0 | 0.33 | 0
1 | 15.58A | Demolising of PCC WORK
|  |  | 1 | 420 | 11 | 0.33 | 1524.6
|  | TOTAL QUANTITY |  |  |  |  | 1524.6
1 | 2.8.1 | Earth work in excavation in foundation trenches or drains(not exceeding 1.5 m in width or 10 sqm on plan) including dressing of sides and ramming of bottoms, lift upto 1.5 m . including getting out the excavated soil and disposal of surplus excavated soil as directed, within a lead of 50 m.. | [5 empty] | 381.0535 | 360.7 | CUM | 137446.0068
|  |  | 1 | 420 | 3 | 3 | 3780
|  |  | 1 | 450 | 3 | 3 | 4050
|  |  | 1 | 150 | 3 | 3 | 1350
|  |  | 1 | 475 | 3 | 3 | 4275
|  | TOTAL QUANTITY |  |  |  |  | 13455
1 | 2.29.1 | Surface dressing of the ground including removing vegetation and inequalities not exceeding 15 cm deep and disposal of rubbish lead upto 50 m and lift upto 1.5 m | [5 empty] | 37.1747 | 1355.4 | SQM | 503.8662
|  |  | 1 |  | 0 |  | 0
|  |  | 1 | 0 | 0 |  | 0
|  |  | 1 | 50 | 8 |  | 400
|  | TOTAL QUANTITY |  |  |  |  | 400
2 | 2.5+2.4 | Banking excavated earth in layers not exceeding 20 cm in depth, breaking clods, watering .rolling each layer with 1/2 tonne roller, or wooden or steel rammers and rolling every 3rd and top-most layer with power roller of minimum 8 tonnes and dressing upin embankments for roads, flood banks, marginal banks, and guide banks etc . lead upto 50 m and lift upto 1.5 m. | [5 empty] | 11.3282 | 364.4 | CUM | 4128.0091
|  |  | 1 | 0 | 0 | 0 | 0
|  |  | 1 | 50 | 8 | 1 | 400
|  | TOTAL QUANTITY |  |  |  |  | 400
3 | 2.28 | Supplying and Filling in plinth with local sand and under floors including, watering, ramming consolidating and dressing complete. | [5 empty] | 5.6641 | 287.3 | CUM | 1627.301
|  |  | 1 | 0 | 0 | 0.5 | 0
|  |  | 1 | 50 | 8 | 0.5 | 200
ROAD
|  | TOTAL QUANTITY |  |  |  |  | 200
4 | 11.72 | Providing designation 100 A one brick flat soling joints filled with local sqm 283.30 sand including cost of watering, taxes, royalty all complete as per building specification and direction of E/l, | [5 empty] | 37.1747 | 283.3 | SQM | 10531.5985
|  |  | 1 | 0 | 0 |  | 0
|  |  | 1 | 50 | 8 |  | 400
0
0
|  | ROAD |  |  |  |  | 0
0
0
|  | TOTAL QUANTITY |  |  |  |  | 400
5 | 4.1.3 | Providing and laying in position cement concrete of specified grade excluding the cost of centering and shuttering-All work up to plinth level:1:1.5:3(1 Cement1.5 coarse sand:3 graded stone aggregate 20mm nominal size) | [5 empty] | 5.6641 | 4420.1 | CUM | 25035.9671
|  |  | 1 | 0 | 0 | 0.5 | 0
|  |  | 1 | 50 | 8 | 0.5 | 200
0
0
|  | ROAD |  |  |  |  | 0
0
0
|  | TOTAL QUANTITY |  |  |  |  | 200
9 | 6.1.12A | Bick work with bricks of class designation 100A in foundation and plinth in : Cement Mortar 1:4(1Cement :4C sand) | [5 empty] | 75.8071 | 5017.9 | CUM | 0
|  |  | 2 | 475 | 0.83 | 1.5 | 1182.75
|  |  | 2 | 150 | 0.83 | 1.5 | 373.5
|  | NALA | 2 | 0 | 0.83 | 1.5 | 0
|  |  | 2 | 450 | 0.83 | 1.5 | 1120.5
|  | TOTAL QUANTITY |  |  |  |  | 2676.75
10 | 13.17.2 | 12mm cement plaster of mix:1:4(1 cement:4 coarse sand)Neat cement punning | [5 empty] | 432.5976 | 182 | SQM | 0
|  | NALA | 1 | 0 | 4.33 |  | 0
|  |  | 1 | 475 | 4.33 |  | 2056.75
|  |  | 1 | 150 | 4.33 |  | 649.5
|  |  | 1 | 450 | 4.33 |  | 1948.5
|  | TOTAL QUANTITY |  |  |  |  | 4654.75
11 | 5.2.2 | Reinforced cement concrete work in beams, suspended floors, roofs having slope upto 15, landings, balconiec, shelves, chajjas, lintels, bands, plain window sills, staircasees and spiral staircases upto floor five level excluding the cost of centring, shuttering, finishing & reinforcement - all work upto plinth level. | [5 empty] | 63.5089 | 5214.1 | CUM | 0
|  | NALA | 1 | 420 | 3 | 0.5 | 630
|  |  | 1 | 450 | 3 | 0.5 | 675
|  |  | 1 | 150 | 3 | 0.5 | 225
|  |  | 1 | 475 | 3 | 0.5 | 712.5
|  | TOTAL QUANTITY |  |  |  |  | 2242.5
12 | 5.22.7B | Reinforcement for RCC work including straightening, cutting, bending, placing in position and bonding all complete.(wt @70kg/cum) | [5 empty] | 4445.6245 | 92.6 | KG | 0
NALA
|  |  | wt @ 80kg/cum |  |  |  | 63.5089
|  | TOTAL QUANTITY |  |  |  |  | 4445.6245
6 | 5.9.1 | Centring and shuttering including strutting, propping etc. and removal of form for lintel, beams, plinth beams, griders, bressumers and contilevers. | [5 empty] | 4.6468 | 211.6 | SQM | 983.2714
|  |  | 2 | 0 | 0.5 |  | 0
|  |  | 2 | 50 | 0.5 |  | 50
0
0
0
0
0
0
|  | TOTAL QUANTITY |  |  |  |  | 50
7 |  | CARRIAGE OF MATERIAL
| B | BRICKS/PAVER BLOCK- | [5 empty] | 0 | 1371.8 | /1000 | 0
| C | COARSE SAND- | [5 empty] | 0 | 951.45 | CUM | 0
| D | LOCAL SAND - | [5 empty] | 0 | 316.15 | CUM | 0
| E | STONE CHIPS- | [5 empty] | 0 | 493.08 | CUM | 0
8 |  | Add Extra Cost of material:-
| A | BRICKS/PAVER BLOCK- | [5 empty] | 0 | 365.45 | /1000 | 0
| B | CEMENT- | [5 empty] | 0 | 18.55 | MT | 0
9 |  | Seigniorage fee(10%)
| A | Local sand | [5 empty] | 0 | 141.85 | M³ | 0
| B | Coarse sand | [5 empty] | 0 | 175.8 | M³ | 0
| C | Stone chips | [5 empty] | 0 | 556.33 | M³ | 0
| D | BRICKS/PAVER BLOCK- | [5 empty] | 0 | 5285 | no.%0 | 0
TOTAL | [7 empty] | 240609.6276
ADD 6% GST | [7 empty] | 255046.2052
TOTAL | [7 empty] | 255046.2052
MATERIAL STATEMENT
| ITEM |  |  | QUANTITY | CEMENT ( MT) | K SAND (M3) | S CHIPS (M3) | BRICK ( NO.) | L SAND (M3) | REINFORCMENT (KG)
| LOCAL SAND FILLING |  |  | 26.7969 |  |  |  |  | 26.7969
| BRICK FLAT SOLING |  |  | 211.8959 |  |  |  | 6835.7621 | 3.8141
| P.C.C (1:1.5:3) |  |  | 26.7969 | 10.7188 | 11.2547 | 22.5094
| BRICK WORK (1:4) |  |  | 26.7969 | 2.5457 | 10.1828 |  | 13237.689
| RCC (1:1.5:3) |  |  | 16.1427 | 6.4571 | 6.7799 | 13.5599 |  |  | 1452.8462
| 12 mm PLASTER (1:4) |  |  | 158.9219 | 1.5098 | 6.039
| TOTAL |  |  |  | 21.2313 | 34.2565 | 36.0693 | 20073.4511 | 30.6111 | 1452.8462

## ROAD NALI EST
CONSTRUCTION OF DRAIN AND PCC ROAD AT WARD 05 NEAR HOUSE OF HASABUL TO KUAN VIA HOUSE OF ALLAUDIN ,HASAL KURAISI UNDER NAGAR PARISHAD SHEIKHPURA
THE RATES OF ITEMS ARE BASED ON CURRENT S.O.R. OF BUILDING CONSTRUCTION DEPARTEMENT -2022, GOVT. OF BIHAR .
|  |  |  | LENGTH | WIDTH | HEIGHT |  | QUANTITY | RATE | UNIT | AMOUNT
1 | 15.58A | Demolising RCC work | [5 empty] | 43.1776 | 1397.8 | CUM | 60353.6075
|  |  | 1 | 0 | 0 | 0.33 | 0
1 | 15.58A | Demolising of PCC WORK
|  |  | 1 | 420 | 11 | 0.33 | 1524.6
|  | TOTAL QUANTITY |  |  |  |  | 1524.6
1 | 2.8.1 | Earth work in excavation in foundation trenches or drains(not exceeding 1.5 m in width or 10 sqm on plan) including dressing of sides and ramming of bottoms, lift upto 1.5 m . including getting out the excavated soil and disposal of surplus excavated soil as directed, within a lead of 50 m.. | [5 empty] | 96.8564 | 360.7 | CUM | 34936.1088
|  |  |  | 380 | 3 | 3 | 3420
|  |  | 1 | 0 | 0 | 0 | 0
|  | TOTAL QUANTITY |  |  |  |  | 3420
2 | 2.29.1 | Surface dressing of the ground including removing vegetation and inequalities not exceeding 15 cm deep and disposal of rubbish lead upto 50 m and lift upto 1.5 m | [5 empty] | 105.948 | 1355.4 | SQM | 1436.0186
|  |  | 1 |  | 0 |  | 0
0
|  |  | 1 | 380 | 3 |  | 1140
|  | TOTAL QUANTITY |  |  |  |  | 1140
3 | 2.5+2.4 | Banking excavated earth in layers not exceeding 20 cm in depth, breaking clods, watering .rolling each layer with 1/2 tonne roller, or wooden or steel rammers and rolling every 3rd and top-most layer with power roller of minimum 8 tonnes and dressing upin embankments for roads, flood banks, marginal banks, and guide banks etc . lead upto 50 m and lift upto 1.5 m. | [5 empty] | 27.4427 | 364.4 | CUM | 10000.102
0
|  |  | 1 | 380 | 3 | 0.85 | 969
|  | TOTAL QUANTITY |  |  |  |  | 969
4 | 2.28 | Supplying and Filling in plinth with local sand and under floors including, watering, ramming consolidating and dressing complete. | [5 empty] | 26.7969 | 287.3 | CUM | 7698.7613
|  |  | 1 |  |  |  | 0
|  |  | 1 | 380 | 3 | 0.33 | 376.2
|  |  | 1 |  | 0 |  | 0
ROAD
|  |  | 1 | 380 | 3 | 0.5 | 570
|  | TOTAL QUANTITY |  |  |  |  | 946.2
5 | 11.72 | Providing designation 100 A one brick flat soling joints filled with local sqm 283.30 sand including cost of watering, taxes, royalty all complete as per building specification and direction of E/l, | [5 empty] | 211.8959 | 283.3 | SQM | 60030.1115
0
0
0
0
|  | ROAD |  |  |  |  | 0
|  |  | 1 | 380 | 3 |  | 1140
|  |  | 1 | 380 | 3 |  | 1140
|  | TOTAL QUANTITY |  |  |  |  | 2280
6 | 4.1.3 | Providing and laying in position cement concrete of specified grade excluding the cost of centering and shuttering-All work up to plinth level:1:1.5:3(1 Cement1.5 coarse sand:3 graded stone aggregate 20mm nominal size) | [5 empty] | 26.7969 | 4420.1 | CUM | 118445.1606
|  |  | 1 | 380 | 3 | 0.33 | 376.2
|  |  | 1 | 380 | 3 | 0.5 | 570
0
0
|  | ROAD |  |  |  |  | 0
0
0
|  | TOTAL QUANTITY |  |  |  |  | 946.2
7 | 6.1.12A | Bick work with bricks of class designation 100A in foundation and plinth in : Cement Mortar 1:4(1Cement :4C sand) | [5 empty] | 26.7969 | 5017.9 | CUM | 134464.3721
|  |  | 2 | 380 | 0.83 | 1.5 | 946.2
0
|  | NALA |  |  |  |  | 0
0
|  | TOTAL QUANTITY |  |  |  |  | 946.2
8 | 13.17.2 | 12mm cement plaster of mix:1:4(1 cement:4 coarse sand)Neat cement punning | [5 empty] | 158.9219 | 182 | SQM | 28923.7918
|  |  | 1 | 380 | 4.5 |  | 1710
|  |  |  | 60 |  |  | 0
0
|  |  | 1 | 0 | 0 |  | 0
|  | TOTAL QUANTITY |  |  |  |  | 1710
9 | 5.2.2 | Reinforced cement concrete work in beams, suspended floors, roofs having slope upto 15, landings, balconiec, shelves, chajjas, lintels, bands, plain window sills, staircasees and spiral staircases upto floor five level excluding the cost of centring, shuttering, finishing & reinforcement - all work upto plinth level. | [5 empty] | 16.1427 | 5670 | CUM | 91529.3118
|  |  | 1 | 380 | 3 | 0.5 | 570
0
0
0
|  | TOTAL QUANTITY |  |  |  |  | 570
10 | 5.22.7B | Reinforcement for RCC work including straightening, cutting, bending, placing in position and bonding all complete.(wt @80kg/cum) | [5 empty] | 1452.8462 | 92.6 | KG | 134533.5599
NALA
|  |  | wt @ 90kg/cum |  |  |  | 16.1427
|  | TOTAL QUANTITY |  |  |  |  | 1452.8462
11 | 5.9.1 | Centring and shuttering including strutting, propping etc. and removal of form for lintel, beams, plinth beams, griders, bressumers and contilevers. | [5 empty] | 99.9442 | 211.6 | SQM | 21148.2007
|  |  | 1 | 380 | 1.33 |  | 505.4
|  |  | 2 | 380 | 0.5 |  | 380
|  |  | 2 | 380 | 0.5 |  | 190
0
0
0
0
0
|  | TOTAL QUANTITY |  |  |  |  | 1075.4
7 |  | CARRIAGE OF MATERIAL | [8 empty] | 643145.4991
| B | BRICKS/PAVER BLOCK- | [5 empty] | 20073.4511 | 955.29 | /1000 | 19175.9671
| C | COARSE SAND- | [5 empty] | 34.2565 | 1143.25 | CUM | 39163.7843
| D | LOCAL SAND - | [5 empty] | 30.6111 | 336.17 | CUM | 10290.5227
| E | STONE CHIPS- | [5 empty] | 36.0693 | 493.08 | CUM | 17785.0646
86415.3387
8 |  | Add Extra Cost of material:-
| A | BRICKS/PAVER BLOCK- | [5 empty] | 20073.4511 | 369.45 | /1000 | 7416.1365
| B | CEMENT- | [5 empty] | 21.2313 | 18.55 | MT | 393.8413
7809.9778
9 |  | Seigniorage fee(10%)
| A | Local sand | [5 empty] | 30.6111 | 141.85 | M³ | 434.218
| B | Coarse sand | [5 empty] | 34.2565 | 175.8 | M³ | 602.2299
| C | Stone chips | [5 empty] | 36.0693 | 556.33 | M³ | 2006.645
| D | BRICKS/PAVER BLOCK- | [5 empty] | 20073.4511 | 5285 | no.%0 | 10608.8189
13651.9118
SIGN BOARD | [7 empty] | 3500
TOTAL | [7 empty] | 754522.7274
ADD 6% GST | [7 empty] | 799794.0911
TOTAL | [7 empty] | 799794.0911

## BOQ
BILL OF QUANTITY
CONSTRUCTION OF DRAIN AND PCC ROAD AT WARD 05 NEAR HOUSE OF HASABUL TO KUAN VIA HOUSE OF ALLAUDIN ,HASAL KURAISI UNDER NAGAR PARISHAD SHEIKHPURA
THE RATES OF ITEMS ARE BASED ON CURRENT S.O.R. OF BUILDING CONSTRUCTION DEPARTEMENT -2022, GOVT. OF BIHAR .
S.NO. | ITEM NO. | ITEM OF WORK | [5 empty] | QUANTITY | RATE | UNIT | AMOUNT
1 | 2.8 BCD | Earth work in excavation in foundation trenches or drains(not exceeding 1.5 m in width or 10 sqm on plan) including dressing of sides and ramming of bottoms, lift upto 1.5 m . including getting out the excavated soil and disposal of surplus excavated soil as directed, within a lead of 50 m. | [5 empty] | 96.8564 | 360.7 | CUM | 34936.1088
2 | 15.2.1 BCD | Surface dressing of the ground including removing vegetation and inequalities not exceeding 15 cm deep and disposal of rubbish lead upto 50 m and lift upto 1.5 m | [5 empty] | 105.948 | 1355.4 | CUM | 1436.0186
3 | 2.28 BCD | Supplying and Filling in plinth with local sand and under floors including, watering, ramming consolidating and dressing complete. | [5 empty] | 26.7969 | 287.3 | CUM | 7698.7613
4 | 11.72 BCD | Providing designation 100 A one brick flat soling joints filled with local sqm 283.30 sand including cost of watering, taxes, royalty all complete as per building specification and direction of E/l, | [5 empty] | 211.8959 | 283.3 | SQM | 60030.1115
5 | 4.1.1 BCD | Providing and laying in position cement concrete of specified grade exluding the cost of centring and shuttering-all work upto plinth level. | [5 empty] | 26.7969 | 4420.1 | CUM | 118445.1606
1:1.5:3(1 cement: 1.5 coarse sand:3 graded stone aggregate 20 mm nominal size)
6 | 5.1.2 BCD | (RCC)Providing and laying in position specified grade of reinforced cement concrete excluding the cost of centring,shuttering,finishing and reinforcement-All work puto plinth level | [5 empty] | 16.1427 | 5670 | CUM | 91529.3118
1:1:5:3(1 cement: 1.5 coarse sand:3 graded stone aggregate 20 mm nominal size)
7 | 5.22.7A 5.22.B | Reinforcement for R.C.C. work including straightening, cutting, bending, placing in position and binding all complete.
[8 empty] | 1452.8462 | 92.6 | Kg | 134533.5599
8 | 5.9.1 | Centring and shuttering including strutting,propping etc. and removal of form for. | [5 empty] | 99.9442 | 211.6 | SQM | 21148.2007
5.9.2 BCD
9 | 6.1.12A | Bick work with bricks of class designation 100A in foundation and plinth in : Cement Mortar 1:4(1Cement :4C sand) | [5 empty] | 26.7969 | 5017.9 | CUM | 134464.3721
|  |  | 2 | 0 | 0.83 | 1.5
0
0
0
TOTAL QUANTITY
10 | 13.17.2 | 12mm cement plaster of mix:1:4(1 cement:4 coarse sand)Neat cement punning | [5 empty] | 158.9219 | 182 | SQM | 28923.7918
|  | NALA | 1 | 0 | 4.33 |  | 0
|  |  |  | 60 |  |  | 0
0
0
TOTAL QUANTITY
11 | 2.26 BCD | BANKING EXCAVTED EARTH excavated earth (excluding rock) in trenches, plinth, sides of foundations etc. in layers not exceeding 20 cm in depth: consolidating each deposited layer by ramming and watering lead | [5 empty] | 27.4427 | 364.4 | CUM | 10000.102
643145.4991
10 | CARRIAGE OF MATERIAL
| A | BRICKS- | [5 empty] | 20073.4511 | 995.29 | /1000 | 19978.9052
| B | COARSE SAND- | [5 empty] | 34.2565 | 1143.25 | CUM | 39163.7843
| C | LOCAL SAND - | [5 empty] | 30.6111 | 316.15 | CUM | 9677.6891
| D | STONE CHIPS- | [5 empty] | 36.0693 | 493.08 | CUM | 17785.0646
86605.4432
Add extra Cost of material:-
| A | BRICKS- | [5 empty] | 20073.4511 | 369.27 | /1000 | 7412.5233
| B | CEMENT- | [5 empty] | 21.2313 | 18.73 | MT | 397.663
7810.1863
Seigniorage fee(10%)
A | Local sand | [6 empty] | 30.6111 | 14.19 | M³ | 434.3711
B | Coarse sand | [6 empty] | 34.2565 | 17.58 | M³ | 602.2299
C | Stone chips | [6 empty] | 36.0693 | 59.54 | M³ | 2006.645
D | Brick | [6 empty] | 20073.4511 | 512.8 | no.%0 | 10608.8189
13652.0648
12 | ADD COST SIGNBOARD AND PHOTO | [9 empty] | 3500
11 | CIVIL WORK COST | [9 empty] | 754713.1934
| Add extra cost of GST 6% | [9 empty] | 45282.7916
TOTAL | [8 empty] | 799995.985