## BOQ
BILL OF QUANTITY FOR PCC ROAD AND DRAIN AT WARD 06 NEAR ANADI PASWAN HOUSE TO GURUDEV PASWAN VIA VIKRAM PASWAN HOUSE
THE RATES OF ITEMS ARE BASED ON CURRENT S.O.R. OF BUILDING CONSTRUCTION DEPARTEMENT -2022, GOVT. OF BIHAR .
S.NO. | ITEM NO. | ITEM OF WORK | [5 empty] | QUANTITY | RATE | UNIT | AMOUNT
1 | 2.8 BCD | Earth work in excavation in foundation trenches or drains(not exceeding 1.5 m in width or 10 sqm on plan) including dressing of sides and ramming of bottoms, lift upto 1.5 m . including getting out the excavated soil and disposal of surplus excavated soil as directed, within a lead of 50 m. | [5 empty] | 31.86 | 360.7 | CUM | 11491.902
2 | 15.2.1 BCD | Surface dressing of the ground including removing vegetation and inequalities not exceeding 15 cm deep and disposal of rubbish lead upto 50 m and lift upto 1.5 m | [5 empty] | 25.56 | 1355.4 | CUM | 346.4402
3 | 2.28 BCD | Supplying and Filling in plinth with local sand and under floors including, watering, ramming consolidating and dressing complete. | [5 empty] | 7.4 | 287.3 | CUM | 2126.02
4 | 11.72 BCD | Providing designation 100 A one brick flat soling joints filled with local sqm 283.30 sand including cost of watering, taxes, royalty all complete as per building specification and direction of E/l, | [5 empty] | 60.41 | 283.3 | SQM | 17114.153
5 | 4.1.1 BCD | Providing and laying in position cement concrete of specified grade exluding the cost of centring and shuttering-all work upto plinth level. | [5 empty] | 7.4 | 4420.1 | CUM | 32708.74
1:1.5:3(1 cement: 1.5 coarse sand:3 graded stone aggregate 20 mm nominal size)
6 | 5.1.2 BCD | (RCC)Providing and laying in position specified grade of reinforced cement concrete excluding the cost of centring,shuttering,finishing and reinforcement-All work puto plinth level | [5 empty] | 5.31 | 5670 | CUM | 30107.7
1:1:5:3(1 cement: 1.5 coarse sand:3 graded stone aggregate 20 mm nominal size)
7 | 5.22.7A 5.22.B | Reinforcement for R.C.C. work including straightening, cutting, bending, placing in position and binding all complete.
[8 empty] | 371.7 | 92.6 | Kg | 34419.42
8 | 5.9.1 | Centring and shuttering including strutting,propping etc. and removal of form for. | [5 empty] | 27.07 | 211.6 | SQM | 5728.012
5.9.2 BCD
9 | 6.1.12A | Bick work with bricks of class designation 100A in foundation and plinth in : Cement Mortar 1:4(1Cement :4C sand) | [5 empty] | 8.81 | 5017.9 | CUM | 44207.699
|  |  | 2 | 0 | 0.83 | 1.5
0
0
0
TOTAL QUANTITY
10 | 13.17.2 | 12mm cement plaster of mix:1:4(1 cement:4 coarse sand)Neat cement punning | [5 empty] | 50.3 | 192.2 | SQM | 9667.66
|  | NALA | 1 | 0 | 4.33 |  | 0
|  |  |  | 60 |  |  | 0
0
0
TOTAL QUANTITY
11 | 2.26 BCD | BANKING EXCAVTED EARTH excavated earth (excluding rock) in trenches, plinth, sides of foundations etc. in layers not exceeding 20 cm in depth: consolidating each deposited layer by ramming and watering lead | [5 empty] | 10.62 | 364.4 | CUM | 3869.928
191787.6742
10 | CARRIAGE OF MATERIAL
| A | BRICKS- | [5 empty] | 23105 | 995.29 | /1000 | 22996.1754
| B | COARSE SAND- | [5 empty] | 19.74 | 1143.25 | CUM | 22567.755
| C | LOCAL SAND - | [5 empty] | 8.32 | 336.17 | CUM | 2796.9344
| D | STONE CHIPS- | [5 empty] | 10.93 | 493.08 | CUM | 5389.3644
53750.2292
Add extra Cost of material:-
| A | BRICKS- | [5 empty] | 23105 | 369.27 | /1000 | 8531.9834
| B | CEMENT- | [5 empty] | 0 | 18.73 | MT | 0
8531.9834
Seigniorage fee(10%)
A | Local sand | [6 empty] | 8.32 | 14.19 | M³ | 118.0608
B | Coarse sand | [6 empty] | 19.74 | 17.58 | M³ | 347.0292
C | Stone chips | [6 empty] | 10.93 | 55.633 | M³ | 608.0687
D | Brick | [6 empty] | 23105 | 528.5 | no.%0 | 12210.9925
13284.1512
12 | ADD COST SIGNBOARD AND PHOTO | [9 empty] | 3500
11 | CIVIL WORK COST | [9 empty] | 270854.038
| Add extra cost of GST 6% | [9 empty] | 16251.2423
TOTAL | [8 empty] | 287105.2803