## BOQ
BILL OF QUANTITY FOR PCC ROAD AND DRAIN AT WARD 09 NEAR HOUSE OF SHANKAR RAM TO POKHAR AND ALLAUDDIN TO POKHAR , RATAN RAM HOUSE TO TRANSFORMER
THE RATES OF ITEMS ARE BASED ON CURRENT S.O.R. OF BUILDING CONSTRUCTION DEPARTEMENT -2022, GOVT. OF BIHAR .
S.NO. | ITEM NO. | ITEM OF WORK | [5 empty] | QUANTITY | RATE | UNIT | AMOUNT
1 | 2.8 BCD | Earth work in excavation in foundation trenches or drains(not exceeding 1.5 m in width or 10 sqm on plan) including dressing of sides and ramming of bottoms, lift upto 1.5 m . including getting out the excavated soil and disposal of surplus excavated soil as directed, within a lead of 50 m. | [5 empty] | 68.82 | 360.7 | CUM | 24823.374
2 | 15.2.1 BCD | Surface dressing of the ground including removing vegetation and inequalities not exceeding 15 cm deep and disposal of rubbish lead upto 50 m and lift upto 1.5 m | [5 empty] | 159.85 | 1355.4 | CUM | 2166.6069
3 | 2.28 BCD | Supplying and Filling in plinth with local sand and under floors including, watering, ramming consolidating and dressing complete. | [5 empty] | 34.97 | 287.3 | CUM | 10046.881
4 | 11.72 BCD | Providing designation 100 A one brick flat soling joints filled with local sqm 283.30 sand including cost of watering, taxes, royalty all complete as per building specification and direction of E/l, | [5 empty] | 235.13 | 283.3 | SQM | 66612.329
5 | 4.1.1 BCD | Providing and laying in position cement concrete of specified grade exluding the cost of centring and shuttering-all work upto plinth level. | [5 empty] | 31.93 | 4420.1 | CUM | 141133.793
1:1.5:3(1 cement: 1.5 coarse sand:3 graded stone aggregate 20 mm nominal size)
6 | 5.1.2 BCD | (RCC)Providing and laying in position specified grade of reinforced cement concrete excluding the cost of centring,shuttering,finishing and reinforcement-All work puto plinth level | [5 empty] | 11.47 | 5670 | CUM | 65034.9
1:1:5:3(1 cement: 1.5 coarse sand:3 graded stone aggregate 20 mm nominal size)
7 | 5.22.7A 5.22.B | Reinforcement for R.C.C. work including straightening, cutting, bending, placing in position and binding all complete. | [5 empty] | 802.89
[9 empty] | 92.6 | Kg | 74347.614
8 | 5.9.1 | Centring and shuttering including strutting,propping etc. and removal of form for. | [5 empty] | 93.78 | 211.6 | SQM | 19843.848
5.9.2 BCD
9 | 6.1.12A | Bick work with bricks of class designation 100A in foundation and plinth in : Cement Mortar 1:4(1Cement :4C sand) | [5 empty] | 19.04 | 5017.9 | CUM | 95540.816
|  |  | 2 | 0 | 0.83 | 1.5
0
0
0
TOTAL QUANTITY
10 | 13.17.2 | 12mm cement plaster of mix:1:4(1 cement:4 coarse sand)Neat cement punning | [5 empty] | 108.65 | 192.2 | SQM | 20882.53
|  | NALA | 1 | 0 | 4.33 |  | 0
|  |  |  | 60 |  |  | 0
0
0
TOTAL QUANTITY
11 | 2.26 BCD | BANKING EXCAVTED EARTH excavated earth (excluding rock) in trenches, plinth, sides of foundations etc. in layers not exceeding 20 cm in depth: consolidating each deposited layer by ramming and watering lead | [5 empty] | 51.76 | 364.4 | CUM | 18861.344
539294.0359
10 | CARRIAGE OF MATERIAL
| A | BRICKS- | [5 empty] | 16915 | 995.29 | /1000 | 16835.3303
| B | COARSE SAND- | [5 empty] | 37.35 | 1143.25 | CUM | 42700.3875
| C | LOCAL SAND - | [5 empty] | 39.2 | 336.17 | CUM | 13177.864
| D | STONE CHIPS- | [5 empty] | 52.07 | 493.08 | CUM | 25674.6756
98388.2575
Add extra Cost of material:-
| A | BRICKS- | [5 empty] | 16915 | 369.27 | /1000 | 6246.202
| B | CEMENT- | [5 empty] | 25.5 | 18.73 | MT | 477.615
6723.817
Seigniorage fee(10%)
A | Local sand | [6 empty] | 39.2 | 14.19 | M³ | 556.248
B | Coarse sand | [6 empty] | 37.35 | 17.58 | M³ | 656.613
C | Stone chips | [6 empty] | 52.07 | 55.633 | M³ | 2896.8103
D | Brick | [6 empty] | 16915 | 528.5 | no.%0 | 8939.5775
13049.2488
12 | ADD COST SIGNBOARD AND PHOTO | [9 empty] | 3500
11 | CIVIL WORK COST | [9 empty] | 660955.3592
| Add extra cost of GST 6% | [9 empty] | 39657.3216
TOTAL | [8 empty] | 700612.6808