## Sheet1
BILL OF QUANTITY FOR CONSTRUCTION OF BORING WITH MS STAND IN WARD NO 14
S.NO. | ITEM NO. | DISCRIPTION | QUANTITY | RATE | UNIT | AMOUNT
1 | 24.2.2 | Boring/drilling bore well of required dia for casing/ strainer pipe, by suitable method prescribed in IS: 2800 (part I), including collecting samples from different strata, preparing and submitting strata chart/bore log, including hire & running charges of all equipments, tools, plants & machineries required for the job, all complete as per direction of Engineer -in-charge, upto 90 metre depth below ground level.
| 24.2.1.2 | 350 MM DIA GL TO 30M | 30 | 532.4 | M | 15972
| 24.2.1.1 | 300 MM DIA 30M TO 90M | 60 | 486.4 | M | 29184
2 | 24.1 | Supplying, assembling, lowering and fixing in vertical position in bore well, ERW (Electric Resistance Welded) FE 410 mild steel screwed and socketed/ plain ended casing pipes of required dia,conforming to IS: 4270, of reputed & approved make, including painted with outside surface with two coats of anticorrosive paint of approved brand and manufacture, including required hire & labour charges, fittings & accessories, all complete, for all depths, as per direction of Engineer-incharge. | 50 | 1408.1 | M | 70405
| 24.10.2 | 150 mm nominal size dia having minimum wall thickness 5.00 mm
3 | 24.4 | Supplying, assembling, lowering and fixing in vertical position in bore well unplasticized PVC medium well screen (RMS) pipes with ribs, conforming to IS: 12818, including hire & labour charges, fittings & accessories etc. all complete, for all depths, as per direction of Engineer-in-charge.
| 24.4.2 |  | 20 | 673.5 | M | 13470
4 | 24.15 | Providing and fixing Bail plug/ Bottom plug of required dia to the bottom of pipe assembly of tubewell as per IS:2800 (part I).
|  | 300MM X200MM DIA MS REDUCER | 1 | 500 | no | 500
|  | 300MM DIA WELL CAP | 1 | 281.8 | no | 281.8
|  | 200MM DIA M S WELL PLUG | 1 | 308 | no | 308
|  | MS centre guide suitable for 300dia mm pipe | 1 | 1531.4 | no | 1531.4
| 24.14 | MS CLAMP | 1 | 1738 | NO | 1738
5 | 24.8A | Gravel packing in tubewell construction in accordance with IS: 4097,including providing gravel fine/ medium/ coarse, in required grading & sizes as per actual requirement, all complete as per direction of Engineer-in-charge | 6 | 1343.2 | CUM | 8059.2
| B | CARRAGE OF GRAVEL FROM DHALBHUMIGARH | 6 | 5450.77 | CUM | 32704.62
6 | 24.12 | Development of tube well in accordance with IS : 2800 (part I) and IS: 11189, to establish maximum rate of usable water yield without sand content (beyond permissible limit), with required capacity air compressor, running the compressor for required time till well is fully develo ped, measuring yield of well by "V" notch method or any other approved method, measuring static level & draw down etc. by step draw down method, collecting water samples & getting tested in approved laboratory, i/c disinfection of tubewell, all complete,including hire & labour charges of air compressor, tools & accessories etc., all as per requirement and direction of Engineer-in-charge | 2 | 916.8 | HOUR | 1833.6
7 |  | Supplying,all materials and labour for arrangement for | 1 | 5000 | job | 5000
8 |  | Additional water required | 1 | 5000 | job | 5000
Transportation of drilling plants developing equipments all other
required toos
9 |  | providing supply installation testing and commissioning 1hp moter with pump of cri /ksb/isi or another stender eqivalent mark with electric cable and 7/20 wireand 2x3/20pvc copper | 1 | 20000 | each | 20000
10 |  | Providing and placing polyththyline waer storage tank 1000ltr | 2000 | 9.7 | per ltr | 19400
11 |  | Extra over item No. 23.3 for providing additional bulb in underreamed piles, under specified dia meter (Only the quantity of extra bulbs are300mm dia piles | 4 | 1621.6 | p/m | 6486.4
12 |  | Reinforcement for R.C.C. work including straightening, cutting, bending,placing in position and binding all completeThermo-Mechanically Treated bars TMTC-500-10mm dia | 30 | 92.6 | kg | 2778
13 |  | PROVIDING AND FIXING PTMT EXTENSIS NIPPLE | 8 | 60.2 | NO | 481.6
14 |  | P/F BALL VALVE BRASS | 1 | 620 | NO | 620
15 |  | P/F CPVC PIPE
|  | 30MM DIA | 30 | 251.3 | M | 7539
|  | 15 MM DIA | 25 | 15.7 | M | 392.5
|  | 1" ELBOW | 6 | 48 | NO | 288
|  | .5" ELBOW | 4 | 38 | NO | 152
16 |  | Providing fixing PTMT PUSH COCK of approved quality | 5 | 112.4 | NO | 562
17 | 9.48.1 | Providing and fixing M .S Grills of required pattern in frame of windows etc with M.S flats,square,or round bars etc including priming coat with approved steel primer all complete. | 400 | 144.5 | kg | 57800
18 |  | Cost of fitting and fixing of foundation of iron stand with bolt .and Require Accessories |  | 2500 |  | 2500
19 |  | cost of electrification | 1 | 7500 | no | 7500
TOTAL | [5 empty] | 312487.12
ADD 6% GST | [5 empty] | 331236.3472
TOTAL = 331236 @ 1 | [5 empty] | 331236.3472