## Sheet1
GR- 45
NAGAR PARISHAD, SHEIKHPURA (BIHAR)
okMZ ua0& 19 Me: ikloku ld fgjk rekSyh Hkk;k 'kadj ikloku ls izfni pkSjfl;k ds ?kj rd iFk ,oa ukyh fukeZ.k dk;ZaA
Estimated Cost:- |  |  | 634257
Earnest Money :- |  |  | 12500
Time of Completion :- |  |  | three month from the date of work order
Cost of BOQ :- |  |  | 1250
S,No | SOR . | Items of work | Unit | Rate | Quantity | Amount
1 | 2.8.1 | Earth work in excavation in foundtion trenches or drains (not exceeding 1.5m in width or 10 sqm on plan) including dressing of sides and ramming of bottoms, lift up to 1.5m, including getting out the excavated soil and disposal of surplus excavated soil as directed, within a lead of 50m. | cum | 360.7 | 57.62 | 20783.534
2 | 2.28 | Supplying and filling in plinth with local sand and under floor,watering ,ramming, consolidating and dressing complete
|  |  | cum | 287.3 | 11.62 | 3338.426
3 | 11.72 | Providing designation 100A one brick flat soling joints filled with local sand including cost of watering texes royalty all complete as per building specification and direction of E/I.
|  |  | sqm | 394.38 | 154.91 | 61093.4058
4 | 4.1 | Providing and laying in position cement concrete of specified grade excluding the cost of centering and shuttering-All work up to plinth level:
| 4.1.3 | 1:2:4(1 Cement:2 coarse sand: 4 graded stone aggregate 20mm nominal size)
|  |  | cum | 3998.1 | 5.76 | 23029.056
5 | 5.1.2 | Reinforced cement concrete work in beams, suspended floors, roofs having slope upto 15, landings, balconiec, shelves, chajjas, lintels, bands, plain window sills, staircasees and spiral staircases upto floor five level excluding the cost of centring, shuttering, finishing & reinforcement - all work upto plinth level.
|  |  | cum | 4688.3 | 19.89 | 93250.287
6 | 6.1A | Brick work with bricks of class designation 100A in foundation and plinth in:
| 6.1.12A | Cement mortar 1:4(1 cement:4 coarse sand) | cum | 5017.9 | 18.21 | 91375.959
7 | 13.11 | 12mm cement plaster of mix:
| 13.11.2 | 1:4(1 cement:4 coarse sand)
| 13.26 | Neat cement punning | Sqm | 192.2 | 115.24 | 22149.128
8 | 5.22.7B | Reinforcement for RCC work including straightening, cutting, bending, placing in position and bonding all complete.(wt @ 90kg/cum)
|  |  | Kg | 92.6 | 1320 | 122232
9 | 5.9.1 | Centring and shuttering including strutting, propping etc. and removal of form for lintel, beams, plinth beams, griders, bressumers and contilevers.
|  |  | sqm | 211.6 | 51.22 | 10838.152
10 | 2.29.1 | Surface dressing of the ground including removing vegetation and inequalities not exceeding 15 cm deep and disposal of rubbish, lead upto 50 m and lift upto 1.5 m
|  | All kinds of soil | 100sqm | 1355.4 | 487.9182 | 6613.2435
11 | 2.2.1-(2.5+2.4) | Banking excavated earth in layers not exceeding 20 cm in depth, breaking clods, watering .rolling each layer with 1/2 tonne roller, or wooden or steel rammers, and rolling every 3rd and top-most layer with power roller of minimum 8 tonnes and dressing up ; in embankments for roads, flood banks, marginal banks, and guide banks etc . lead upto 50 m and lift upto 1.5 m.
|  |  | cum | 218.5 | 35.14 | 7678.09
12 | 16.42 | Providing and laying in position cement concrete of specified grade exluding the cost of centring and shuttering-all work upto plinth level1:1.5:3(1 Cement :1.5 coarse sand:3 graded stone aggregate 20 mm nominal size)
|  |  | cum | 4420.8 | 11.71 | 51767.568
13 |  | Providing and supplying High DensitS Poly*hyane pipe (HDPE pipe) of 20 mm to 225 twn OD and prcssure 6.0 Kg/qn2 ani l0Kgcmr2 sutable for water supply which is available in all standard, like ISI-4984, ISO .4427 DI\l-8074 and various grades like pE.63, PE-80, PE-100 and newly invenred pE lOGr materials
|  | 63 mm dia | m | 140.71 | 0 | 0
14 |  | Supplying labours and tools for lowering in trenches, laying and jointing H.D.P.E. pipes in benches and making butt welded join! supplying heating minor, jack etc. including hydraulic testing and providing night guard, barrier and red light to safe guard against ancident, all complete as per specification and direction ofE/I
HDPE Pipe of materials grade PE100-PN8(dis in mm)
|  | 63 mm dia | m | 21.32 | 0 | 0
15 |  | Carriage of materials
|  | a.Bricks | Thous. | 913.68 | 14488 | 13237.3958
|  | b.Coarse Sand | cum | 1019.72 | 23.31 | 23769.6732
|  | c.Stone chips | cum | 497.74 | 32.83 | 16340.8042
|  | d.Cement | MT | 505.74 | 16.26 | 8223.3324
|  | e.Local sand | cum | 316.15 | 13.82 | 4369.193
16 |  | Extra cost of building materials
|  | a.Bricks | thous | 380.38 | 14488 | 5510.9454
|  | b.Cement | MT | 19.29 | 16.26 | 313.6554
|  | Inouguration Board |  | 380.38 |  | 3500
|  | TOTAL |  |  |  | 589413.8488
17 |  | Seigniorage Fee
|  | a.Bricks | Thous. | 5128 | 14488 | 74294.464
|  | b.Coarse Sand | cum | 175.8 | 23.31 | 4097.898
|  | c.Stone chips | cum | 556.33 | 32.83 | 18264.3139
|  | d.L.Sand | cum | 141.85 | 13.82 | 1960.367
98617.0429
|  | Seigniorage Fee @10% |  |  |  | 8920
|  | GRAND TOTAL |  |  |  | 598333.8488
|  |  | GST 6% |  |  | 35900.0309
634233.8797
[5 empty] | Say | 634233.8797
[5 empty] | Say | 634233.8797
Permissible limit. |  | Estimated cost |  | :- | 634233.8797 | (A)
1 |  | Permissible limit |  | :-
2
3 |  | Name of the Contractor |  | :-
4 |  | Address of the Contractor |  | :-
5 |  | I/we offer in Figures……. in words………………… % (Percentage) High / Less/Estimated rate are mentioned in the Bill of quantity. |  | IN FIG.
6 |  |  |  | IN WORDS |  | 0
|  | E.M. Deposited vide |  | :-
7 |  | Time of completion of the work |  | :-
8 |  | Registration No. |  | :-
9 |  | Income Tax |  | :-
10 |  | G S T |  | :-
11 |  | Labour Licence |  | :-
12 |  | Character Certificate |  | :-
13 |  | Noc for Debar |  | :-
14 |  |  |  |  | EXECUTIVE OFFICER, NAGAR PARISHAD, SHEIKHPURA