## Sheet1
GR - 54
NAGAR PARISHAD, SHEIKHPURA (BIHAR)
okMZ ua0& 23 es ekLVj [kku ds ?kj ls tqeu ds ?kj rd ukyh fuekZ.k dk;ZaA
ward no---33---,Nagar Parisad Sheikhpura
Estimated Cost:- |  |  | 346075
Earnest Money :- |  |  | 6921.5
Time of Completion :- |  |  | three month from the date of work order
Cost of BOQ :- |  |  | Rs 1250
S,No | SOR . | Items of work | Unit | Rate | Quantity | Amount
1 | 2.8.1 | Earth work in excavation in foundtion trenches or drains (not exceeding 1.5m in width or 10 sqm on plan) including dressing of sides and ramming of bottoms, lift up to 1.5m, including getting out the excavated soil and disposal of surplus excavated soil as directed, within a lead of 50m. | cum | 360.7 | 51.481 | 18569.1964
2 | 2.28 | Supplying and filling in plinth with local sand and under floor,watering ,ramming, consolidating and dressing complete
|  |  | cum | 287.3 | 8.5802 | 2465.0818
3 | 11.72 | Providing designation 100A one brick flat soling joints filled with local sand including cost of watering texes royalty all complete as per building specification and direction of E/I.
|  |  | sqm | 283.3 | 56.3197 | 15955.3717
4 | 4.1 | Providing and laying in position cement concrete of specified grade excluding the cost of centering and shuttering-All work up to plinth level:
| 4.1.3 | 1:2:4(1 Cement:2 coarse sand: 4 graded stone aggregate 20mm nominal size)
|  |  | cum | 3998.1 | 5.6629 | 22640.88
5 | 5.3 | Reinforced cement concrete work in beams, suspended floors, roofs having slope upto 15, landings, balconiec, shelves, chajjas, lintels, bands, plain window sills, staircasees and spiral staircases upto floor five level excluding the cost of centring, shuttering, finishing & reinforcement - all work upto plinth level.
|  |  | cum | 5335.9 | 10.0142 | 53434.5793
6 | 6.1A | Brick work with bricks of class designation 100A in foundation and plinth in:
| 6.1.12A | Cement mortar 1:4(1 cement:4 coarse sand) | cum | 5017.9 | 14.2431 | 71470.3331
7 | 13.11 | 12mm cement plaster of mix:
| 13.11.2 | 1:4(1 cement:4 coarse sand)
| 13.26 | Neat cement punning | Sqm | 192.2 | 84.4796 | 16236.9703
8 | 5.22.7B | Reinforcement for RCC work including straightening, cutting, bending, placing in position and bonding all complete.(wt @ 90kg/cum)
|  |  | Kg | 92.6 | 751.0623 | 69548.3711
9 | 5.9.1 | Centring and shuttering including strutting, propping etc. and removal of form for lintel, beams, plinth beams, griders, bressumers and contilevers.
|  |  | sqm | 211.6 | 46.9331 | 9931.0409
15 |  | Carriage of materials
|  | a.Bricks | Thous. | 995.29 | 8852.9533 | 8811.2559
|  | b.Coarse Sand | cum | 1143.38 | 13.0861 | 14962.4277
|  | c.Stone chips | cum | 493.08 | 13.9526 | 6879.7461
|  | d.Cement | MT | 0 | 8.3284 | 0
|  | e.Local sand | cum | 336.17 | 8.5802 | 2884.3946
16 |  | Extra cost of building materials
|  | a.Bricks | thous | 365.45 | 8852.9533 | 3235.3118
|  | b.Cement | MT | 18.55 | 8.3284 | 154.4926
|  | Inouguration Board |  |  |  | 3500
|  | TOTAL |  |  |  | 320679.4532
17 |  | Seigniorage Fee
|  | a.Bricks | Thous. | 5285 | 8852.9533 | 46787.8584
|  | b.Coarse Sand | cum | 175.8 | 13.0861 | 2300.5429
|  | c.Stone chips | cum | 556.33 | 13.9526 | 7762.2478
|  | d.L.Sand | cum | 141.85 | 8.5802 | 1217.0966
58067.7458
|  | Seigniorage Fee @10% |  |  |  | 5806.7746
|  | GRAND TOTAL |  |  |  | 326486.2278
|  |  | GST 6% |  |  | 19589.1737
346075.4015
[5 empty] | Say | 346075
Permissible limit. |  | Estimated cost |  | :- | 346075 | (A)
1 |  | Permissible limit |  | :-
2
3 |  | Name of the Contractor |  | :-
4 |  | Address of the Contractor |  | :-
5 |  | I/we offer in Figures……. in words………………… % (Percentage) High / Less/Estimated rate are mentioned in the Bill of quantity. |  | IN FIG.
6 |  |  |  | IN WORDS |  | 0
|  | E.M. Deposited vide |  | :-
7 |  | Time of completion of the work |  | :-
8 |  | Registration No. |  | :-
9 |  | Income Tax |  | :-
10 |  | G S T |  | :-
11 |  | Labour Licence |  | :-
12 |  | Character Certificate |  | :-
13 |  | Noc for Debar |  | :-
14 |  |  |  |  | EXECUTIVE OFFICER, NAGAR PARISHAD, SHEIKHPURA