## Details of Mesurement
Estimate for CommunityToilet/ Public Toilet(6+1) at Pachna in ward no :-17 under nagar parisad sheikhpura¼iquZfufonk½
|  |  | Description of items | [10 empty] | Qty | Unit | Rate | Amount
1 | 2.29 |  | Surface dressing of the ground including removing vegetation and inequalities not exceeding 15 cm deep and disposal of rubbish, lead upto 50 m and lift upto 1.5 m
[13 empty] | = | 81.32 | sqm. | 13.55 | 1101.89
2 | 20.3A.1 |  | Making 25 cm (10") dia bore up to 3 mtr depth below ground with hand auger of approved quality in ordinary soil (vide classification of soil item A ) true to plumb and without eccentri city in any stage of operation ………. Do all complete
[13 empty] | = | 36.59 | rm. | 178.3 | 6524
3 | 2.8 |  | Earth work in excavation in foundation trenches or drains(not exceeding 1.5 m in width or 10 sqm on plan) including dressing of sides and ramming of bottoms, lift upto 1.5 m . including getting out the excavated soil and disposal of surplus excavated soil as directed, within a lead of 50 m
| 2.8.1 |  | All Kinds of soil
wall
[13 empty] | = | 21.92 | cum | 360.7 | 7906.54 |  | 171.5
4 | 2.28 |  | Supplying and Filling in plinth with local sand and under floors including, watering, ramming consolidating and dressing complete.
|  |  |  | Total (A) + (B) +(C) | [8 empty] | = | 212.2185 | cft
[13 empty] | = | 6.01 | cum | 287.3 | 1726.67
5 | 11.72 |  | Providing designation 100 A one brick flat soling joints filled with local sand including cost of watering, taxes, royalty all complete as per building specification and direction of E/l
[13 empty] | = | 40.88 | sqm | 283.3 | 11581.3
6 | 4.1 |  | Providing and laying in position cement concrete of specified grade exluding the cost of centring and shuttering-all work upto plinth level.
| 4.1.3 |  | 1:2:4(1 Cement: 2 coarse sand:4 graded stone aggregate 20 mm nominal size)
[13 empty] | Total= | 128.79 | cft
[13 empty] | = | 3.65 | cum | 3998.1 | 14593.07
7 | 5.1 |  | Providing and laying in position specified grade of reinforced cement concrete excluding the cost of centring,shuttering,finishing and reinforcement-All work puto plinth level | [15 empty] | 5.52
| 5.1.3 |  | 1:1.5:3(1 cement :1.5 coarse sand:3 graded stone aggregate 20 mm nominal size)
Pile
[13 empty] | = | 4.99 | cum | 4688.3 | 23394.62 | 17.02
8 | 5.2 |  | Reinforced cement concrete work in wall (any thickness), including attached pilasters, buttresses, plinth and string courses, fillets, columns, pillars, piers, abutments, posts and struts, etc. upt floor five level excluding cost of centring, shuttering, finishin and reinforcement.
| 5.2.1 |  | 1:1.5:3(1 cement :1.5 coarse sand:3 graded stone aggregate 20 mm nominal size)
[13 empty] | Total= | 66.13 | cft
[13 empty] | = | 1.87 | cum | 5670 | 10602.9
9 | 5.3 |  | Reinforced cement conrete work in beams,suspended floors, roofs having slope upto 15, landings,balconiec, shelves, chajjas, lintels, bands, plain window sills, staircases and spiral stair cases upto floor five level excludingthe cost of centring, shuttering, finishing and reinforement with 1:2:4(1 cement:2 coarse sand:4 graded stone aggregate 20 mm nominal size).
[13 empty] | = | 6.51 | cum | 5335.9 | 34736.71
10 | 5.9 |  | Centring and shuttering including strutting,propping etc. and removal of form for
a | 5.9.3 |  | Suspended floors, roots, landings, balcnies and access platform.
Roof Slab
[13 empty] | = | 42.99 | sqm | 437.5 | 18808.13
b | 5.9.5 |  | Lintels, beams, plinth bams, griders, bressumers and contilever
[13 empty] | = | 29.15 | sqm | 404.7 | 11797.01
c | 5.9.6 |  | Columns,Pillars, Piers, Abutments, Posts and Struts
[13 empty] | Total= | 318.72 | sft
[13 empty] | = | 29.65 | sqm | 494.4 | 14658.96
11 | 5.22 |  | Reinforcement for R.C.C. work including straightening, cutting, bending, placing in position and binding all complete.
|  |  | Qty VI No. 8 | [7 empty] | = | #REF! | cft
|  |  | Qty VI No. 9 | [7 empty] | = | 66.13 | cft
|  |  | Qty VI No. 10 | [7 empty] | = | #REF! | cft
[11 empty] | Total= | #REF! | cft
|  |  | As per BBS | [9 empty] | = | 925.0915 | kg
\
a | 5.22.1 |  | Mild steel 6.00 mm dia
[13 empty] | Total= | 23.13 | kg | 96.7 | 2236.67
b | 5.22.7A |  | Thermo-Mechanically Treated bars TMTC-500-8mm dia
[13 empty] | Total= | 346.9015 | kg | 94.5 | 32782.2
c | 5.22.7.B |  | Thermo-Mechanically Treated bars TMTC-500-10mm dia.
[13 empty] | Total= | 185.02 | kg | 92.6 | 17132.85
d | 5.22.7C |  | Thermo-Mechanically Treated bars TMTC-500-12mm dia
[13 empty] | Total= | 370.04 | kg | 90.8 | 33599.63
12 | 6.1 |  | Brick work with bricks of class designation 100A in foundations and plinth in
| 6.1.14A |  | Cement mortar 1:6 (1 cement: 6 coarse sand )
[13 empty] | = | 11.46 | cum | 4819.9 | 55236.05 | 26.35
13 | 6.1.14A+ 6.3A |  | Brick work with bricks of class designation 100A in foundations and plinth in :Cement mortar 1:6 (1 cement: 6 coarse sand ) + Extra for Brick work in superstructure above plinth level upto floor V cum
[13 empty] | = | 14.89 | cum | 5662.1 | 84308.67
14 | 13.11 |  | Cement plaster in course sand
| 13.11.4 |  | 1:6(1 cement: 6 coarse sand)
[9 empty] | Net Quantity |  |  |  | = | 156.62 | sqm | 141.5 | 22161.73
15 | 13.17.2 |  | 12 mm cement plaster 1:4( 1 cement: 4coarse sand) finished with a floating coat of neat cement Details of cost for 10 sqm
[13 empty] | = | 64.92 | sqm | 192.2 | 12477.62
16 | 13.24 |  | 6 mm cement plaster to ceiling of mix :
| 13.24.2 |  | 1:4(1 cement: 4 coarse sand)
[13 empty] | = | 29.71 | sqm | 125.6 | 3731.58
17 | 13.80A.1 |  | Providing and applying white cement based putty of average thickness 1 mm, of approved brand and manufacturer, over the plastered wall surface to prepare the surface even and smoothcomplete.
[13 empty] | Total= | 120.94 | sqm | 81.1 | 9808.23
18 | 13.77 |  | Distempering with oil bound washable distemper of approved brand and manufacture to give an even shade .
| 13.77.2 |  | New work (two or more coats ) over and including priming coat with cement primer
|  |  | Qty VI No.18 | [9 empty] | = | 120.94 | sqm | 102.3 | 12372.16
19 | 13.78 |  | Applying one coat of cement primer of approved brand and manufacture on wall surface:
| 13.78.1 |  | Cement primer
[13 empty] | = | 8.49 | sqm | 38.6 | 327.71
20 | 13.79 |  | Finishing walls with water proofing cement paint of approved brand and manufacture and of required shade to give an even shade
| 13.79.1 |  | New work (three or more coats)
[13 empty] | = | 8.49 | sqm | 81.2 | 689.39
22 | 13.98 |  | Floor painting with floor enamel paint of approved brand and manufacture of required colour to give an even shade:
| 13.98.1 |  | Two or more coats on new work
[5 empty] | 0 | x | 46.67 | x | 4 |  |  |  | = | 0 | sft
[13 empty] | Total= | 0 | sft
[13 empty] | = | 0 | sqm | 103.1 | 0
23 | 8.2 |  | Providing and fixing 18 mm thick gang saw cut, mirror polished, premoulded and prepolished, machine cut for kitchen platforms, vanity counters, window sills, facias and similar locations, of required size,approved shade, colour and texture laid over 20 mm thick base cement mortar 1:4 (1 cement : 4coarse sand), joints treated with white cement, mixed with matching pigment, epoxy touch ups,including rubbing, curing, moulding and polishing to edges to give high gloss finish etc. complete at all levels.
| 8.2.1 |  | Rajnagar plain white marble /Udaipur green marble/ Zebra block marble
| 8.2.1.2 |  | Area of slab over 0.50 sqm .
[5 empty] | 0 | x | 4 | x | 3 |  |  |  | = | 0 | sft
[13 empty] | Total= | 0 | sft
[13 empty] | = | 0 | sqm | 2615.3 | 0
24 | 8.1 |  | Providing and fixing stone slab with table rubbed, edges rounded and polished, of size 75x50 cm deep and 1.8 cm thick, fixed in urinal partitions by cutting a chase of appropriate width with chase cutterand embedding the stone in the chase with epoxy grout or with cement concrete 1:2:4 (1 cement : 2 coarse sand : 4 graded stone finished smooth.aggregate 6 mm nominal size) as per direction of Engineer-in-Charge and edges to give high gloss finish etc. complete at all levels.
| 8.10.2 |  | Granite Stone of approved shade
[5 empty] | 0 | x | 2 | x | 3 |  |  |  | = | 0 | sft
[13 empty] | Total= | 0 | sft
[13 empty] | = | 0 | sqm | 3542.9 | 0
21 | 11.36 |  | Providing and fixing 1st quality ceramic glazed wall tiles conforming to IS : 15622 (Thickness to be specified by the manufacture) of approved make in all colours, shades except burgundy , bottle green , black of any size as approved by Engineer-in-charge in skirting , risers of steps and dados over 12 mm thick bed of cement Motar 1:3(1 cement: 3 coarse sand ) and jointing with grey cement slurry @ 3.3 kg per sqm including pointing in white cement mixed with pigment of matching shade complete.
wc room
[13 empty] | = | 65.39 | sqm | 795 | 51985.05
22 | 11.37 |  | Providing and laying Ceramic glazed floor tiles 300x300 mm (thickness to be specified by the manufacturer) of ist quality conforming to IS : 15622 of approved make in colours such as white , Ivory , Grey , Fume Red , Brown , laid on 20 mm thick Cement motar 1:4 (1 cement: 4 coarse sand ) including pointing the joints with white cement and matching pigment etc., complete.
[13 empty] | = | 23.61 | sqm | 686.8 | 16215.35
23 | 12.78 |  | Providing and fixing on wall face unplastidsed-PVC(working pressure 4 kgf per sqm) rain water pipes conforming to IS :4985 including jointing with seal ring conforming to IS: 5382 leaving 10 mm gap for thermal expansion
a | 12.78.1 |  | 75 mm diameter
[13 empty] | Total= | 28.05 | mtr | 162.7 | 4563.74
b | 12.78.2 |  | 110 mm diameter
[13 empty] | Total= | 36.59 | rm | 257.5 | 9421.93
24 | 12.79 |  | Providing and fixing on wall face unplasticised -PVC molded fittings/accessories for unplasticised-PVC rain water pipes conforming to (S:4985 including jointing with seal ring conforming to IS: 5382 leaving 10 mm gap for thermal expansion.
a | 12.79.1 |  | Coupler
i | 12.79.1.1 |  | 75 mm
[13 empty] | Total= | 10 | Nos | 79.8 | 798
ii | 12.79.1.2 |  | 110 mm
[13 empty] | Total= | 10 | Nos | 120 | 1200
b | 12.79.4 |  | Single tee without door
i | 12.79.4.1 |  | 75x75x75mm
[13 empty] | Total= | 5 | Nos | 124.2 | 621
ii | 12.79.4.2 |  | 110x110x110 mm
[13 empty] | Total= | 8 | Nos | 190.7 | 1525.6
c | 12.79.5 |  | Band 87.50
i | 12.79.5.1 |  | 75 mm bend
[13 empty] | Total= | 12 | Nos | 91.8 | 1101.6
ii | 12.79.5.2 |  | 110 mm bend
[13 empty] | Total= | 15 | Nos | 132 | 1980
d | 12.79.6 |  | Shoe plain
i | 12.79.6.1 |  | 75 mm shoe
[13 empty] | Total= | 5 | Nos | 81.1 | 405.5
ii | 12.79.6.2 |  | 110m Shoe
[5 empty] | 1 | x | 8 | [5 empty] | = | 8 | Nos
[13 empty] | Total= | 8 | Nos | 115.95 | 927.6
25 | 12.8 |  | Providing and fixing unplasticised -PVC pipe clip of approved design to unplasticised PVC rain water pipe by means of 50x50x50mm hard wood plugs, screwed with M.S. screws of required length including cutting brick work and fixing on cement mortar(1:4) 1 cement: 4corsa sand and making good the wall etc complete
a | 12.80.1 |  | 75 mm
[13 empty] | Total= | 12 | Nos | 184.1 | 2209.2
b | 12.80.2 |  | 110 mm
[13 empty] | Total= | 15 | Nos | 182.72 | 2740.8
26 | 9.1 |  | Providing wood work in frames of doors, windows, clerestory windows and other frames, wrought framed and fixed in position with hold fast lugs….. Do all complete.
| 9.1.4 |  | Local wood
[13 empty] | = | 0.12 | cum | 54628.9 | 6555.47
27 | 9.2 |  | Providing and fixing ISI marked flush door shutters conforming to IS : 2202 (Part I) decorative type, core of block board construction with frame of 1 st class hard wood and well matched teak 3 ply veneering with vertical grains or cross bands and face veneers on both faces of shutters.
| 9.20.1 |  | 35 mm thick including stainless steel butt hinges with necessary screws
[13 empty] | Total= | 66.5 | sft
[13 empty] | = | 6.19 | sqm | 2845.6 | 17614.26
28 | 9.147B.1 |  | Providing and fixing factory made uPVC white colour fixed glazed windows/ventilators comprising of uPVC multi-chambered frame and mullion (where ever required) extruded profiles duly reinforced with 1.60 ± 0.2 mm thick galvanized mild steel section made from roll forming process of required length (shape & size according to uPVC profile), , uPVC extruded glazing beads of appropriate dimension, EPDM gasket, G.I fasteners 100 x 8 mm size for fixing frame to finished wall, plastic packers, plastic caps and necessary stainless steel screws etc. Profile of frame shall be mitred cut.......... do all complete.
[13 empty] | = | 1.39 | sqm | 6690.7 | 9300.07
29 | 9.62 |  | Providing and fixing ISI marked oxidised M.S. sliding door bolts with nuts and screws etc. complete :
| 9.62.2 |  | 250x16 mm
[13 empty] | Total= | 10 | Nos | 154.4 | 1544
30 | 9.66 |  | Providing and fixing ISI marked oxidised M.S. handles conforming to IS :4992 with necessary screws etc. complete::
a | 9.66.1 |  | 125 mm
[13 empty] | Total= | 6 | Nos | 32.4 | 194.4
b | 9.66.3 |  | 75 mm
[13 empty] | Total= | 6 | Nos | 21.5 | 129
31 | 9.95 |  | Providing and fixing ISI marked aluminium butt hinges anodised (anodic coating not less than grade AC 10 as per IS : 1868) transparent or dyed to required colour or shade with necessary screws etc. complete :
| 9.95.4 |  | 100x63x4 mm
[13 empty] | Total= | 27 | Nos | 86.6 | 2338.2
32 | 9.97 |  | Providing and fixing aluminium tower bolts, ISI marked, anodised (anodic coating not less than grade AC 10 as per IS : 1868 ), transparent or dyed to required colour or shade, with necessary screws etc. complete:
| 9.97.4 |  | 150x10 mm
[13 empty] | Total= | 12 | Nos | 71.6 | 859.2
33 | 9.1 |  | Providing and fixing aluminium handles, ISI marked, anodised (anodic coating not less than grade AC 10 as per IS : 1868) transparent or dyed to required colour or shade, with necessary screws etc. complete:
| 9.100.1 |  | 125 mm
[13 empty] | Total= | 18 | Nos | 57.1 | 1027.8
34 | 10.36 |  | Providing and fixing stainless steel ( Grade 304) railing made of Hollow tubes,channels, plates etc., including welding, grinding, buffing, polishing and making curvature (wherever required) and fitting the same with necessary stainless steel nuts and bolts complete, i/c fixing the railing with necessary accessories & stainless steel dash fasteners , stainless steel bolts etc., of required size, on the top of the floor or the side of waist slab with suitable arrangement as per approval of Engineer-in-charge, ( for payment purpose only weight of stainless steel members shall be considered excluding fixing accessories such as nuts, bolts,fasteners etc.).
[13 empty] | Total= | 12 | kg | 546.8 | 6561.6
35 | 17.1 |  | Providing and fixing water closet squatting pan (Indian type W.C.pan ) with 100 mm sand cast Iron P or S trap, 10 litre low fixtures complete, including cutting and making good the walls andlevel white P.V.C. flushing cistern, including flush pipe, with manually controlled device (handle lever) conforming to IS : 7231, with all fittings and floors wherever required :
| 17.1.1 |  | White Vitreous china Orissa pattern W.C. pan of size 580x440 mm with integral type foot rests
[13 empty] | Total= | 4 | Nos | 4470.9 | 17883.6
36 | 17.81 |  | Providing and fixing floor mounted, white vitreous china single piece, double traps syphonic water closet of approved brand/make, shape , size and pattern including ntegrated white vitreous china cistern of capacity 10 litres with dual flushing system, including all fittings and fixtures with seat cover, cistern fittings, nuts, bolts and gasket etc including making connection with the existing P/S trap, complete in all as per direction of Engineer in charge.
[13 empty] | Total= | 3 | Nos | 14663.5 | 43990.5
| 17.7.9 |  | White Vitreous China Surgeon type wash basin of size660x460 mm with single 15 mm C.P. brass pillar taps
[13 empty] | Total= | 5 | Nos | 3085.7 | 15428.5
37 | 17.16A |  | Providing and fixing 8 mm dia C.P. / S.S. Jet with flexible tube upto 1 metre long with S.S. triangular plate to Eureopean type W.C. of quality and make as approved by Engineer - in - charge.
[13 empty] | Total= | 7 | Nos | 299.4 | 2095.8
38 | 17.28 |  | Providing and fixing P.V.C. waste pipe for sink or wash basin including P.V.C. waste fittings complete.:
| 17.28.2 |  | 40 mm dia
[13 empty] | Total= | 5 | Nos | 104.4 | 522
39 | 17.31 |  | Providing and fixing 600x450 mm beveled edge mirror of superior glass (of approved quality) complete with 6 mm thick hard board ground fixed to wooden cleats with C.P. brass screws and washers complete.
[13 empty] | Total= | 5 | Nos | 1068.5 | 5342.5
40 | 17.33 |  | Providing and fixing 600x120x5 mm glass shelf with edges round off,supported on anodised aluminium angle frame with C.P. brass brackets and guard rail complete fixed with 40 mm long screws, rawl plugs etc., complete.
[13 empty] | Total= | 5 | Nos | 713.3 | 3566.5
41 | 17.34 |  | Providing and fixing toilet paper holder :
| 17.34.1 |  | C.P. brass
[13 empty] | Total= | 3 | Nos | 550.7 | 1652.1
42 | 17.71 |  | Providing and fixing PTMT liquid soap container 109 mm wide,125 mm high and 112 mm distance from wall of standard shape with bracket of the same materials with snap fittings of approved quality and colour, weighing not less than 105 gms.
[13 empty] | Total= | 5 | Nos | 146.3 | 731.5
43 | 17.72 |  | Providing and fixing PTMT towel ring trapezoidal shape 215 mm long, 200 mm wide with minimum distances of 37 mm from wall face with concealed fittings arrangement of approved quality and colour,weighing not less than 88 gms
[13 empty] | Total= | 5 | Nos | 204.7 | 1023.5
44 | 18.8 |  | Providing and fixing Chlorinated Polyvinyl Chloride (CPVC) pipes, having thermal stability for hot & cold water supply, including all CPVC plain & brass threaded fittings, including fixing the pipe with clamps at 1.00 m spacing. This includes jointing of pipes & fittings with one step CPVC solvent cement and testing of joints complete as per direction of Engineer in Charge.
a | 18.8.1 |  | 15 mm nominal outer dia Pipes
[13 empty] | Total= | 27.44 | mtr | 278.2 | 7633.81
b | 18.8.2 |  | 25 mm nominal outer dia Pipes
[13 empty] | Total= | 18.29 | mtr | 463.1 | 8470.1
45 | 18.18 |  | Providing and fixing ball valve (brass) of approved quality, High or low pressure, with plastic floats complete
a | 18.18.1 |  | 15 mm nominal bore
[13 empty] | Total= | 6 | Nos | 348.9 | 2093.4
b | 18.18.3 |  | 25 mm nominal bore
[13 empty] | Total= | 6 | Nos | 399.2 | 2395.2
46 | 18.21 |  | Providing and fixing uplasticised PVC connection pipe with brass ions :
| 18.21.2.1 |  | 15 mm nominal bore
[13 empty] | Total= | 10 | Nos | 74.8 | 748
47 | 24.1.1 |  | Boring/drilling bore well of required dia for casing/ strainer pipe, by suitable method prescribed in IS: 2800 (a) 0-90 m
[13 empty] | Total= | 75 | mtr | 486.8 | 36510
48 | 24.15.2 |  | Providing and fixing Bail plug/ Bottom plug of 150 mm dia to the bottom of pipe assembly of tubewell as per IS:2800
[13 empty] | Total= | 1 | nos | 281.8 | 281.8
49 | 24.13.2 |  | Providing and fixing Bail plug/ Bottom plug of 150 mm dia to the bottom of pipe assembly of tubewell as per IS:2800
[13 empty] | Total= | 1 | nos | 210.7 | 210.7
50 | 24.14.2 |  | Providing and fixing M.S. clamp of 150 mm dia to the top of casing/ housing pipe of tubewell
[13 empty] | Total= | 1 | nos
52 | 24.4.4 |  | Supplying, assembling, lowering and fixing in vertical position in bore well unplasticized PVC medium well screen (RMS) pipes with ribs, conforming to IS: 12818, including hire & labour charges, fittings & accessories etc. all complete, for all depths, as per direction of Engineer-incharge.
[13 empty] | Total= | 6 | mtr | 354.9 | 2129.4
53 | 24.12 |  | Development of tube well in accordance with IS : 2800 (part I) and IS: 11189, to establish maximum rate of usable water.
[13 empty] | Total= | 1 | Hrs | 916.8 | 916.8
54 | 24.3.2 |  | Supplying, assembling, lowering and fixing in vertical position in bore well, nplasticized PVC medium well casing (CM) pipe (A) 150 MM DIA
[13 empty] | Total= | 50 | mtr | 660.1 | 33005
55 | 24.3.4 |  | Supplying, assembling, lowering and fixing in vertical position in bore well, nplasticized PVC medium well casing (CM) pipe (B) 50 MM DIA
[13 empty] | Total= | 25 | mtr | 236.7 | 5917.5
56 | 1549 |  | GI pipes 40 mm dia TATA MADE
[13 empty] | Total= | 22 | mtr | 290 | 6380
57 | PHED |  | 2 H.P Submersible pump of ISI mark with starter pannel cable with fitting & fixing all required equipment.
[13 empty] | Total= | 1 | L.s | 20000 | 20000
58 | 18.48 |  | Providing and placing on terrace (at all floor levels) polyethylene water storage tank, ISI : 12701 marked, with cover and suitable locking arrangement and making necessary holes for inlet, outlet and overflow pipes but without fittings and the base support for tank.
[13 empty] | Total= | 1000 | ltr | 9.7 | 9700
59 | 18.49 |  | Providing and fixing C.P. brass bib cock of approved quality conforming to IS
[13 empty] | Total= | 6 | Nos | 434.2 | 2605.2
60 | 18.5 |  | Providing and fixing C.P. brass long nose bib cock of approved quality conforming to IS
[13 empty] | Total= | 6 | Nos | 434.2 | 2605.2
61 | 18.53 |  | Providing and fixing C.P. brass angle valve for basin mixer and geyser points of approved quality conforming to IS:8931
| 18.53.1 |  | 15 mm nominal bore
[13 empty] | Total= | 5 | Nos | 500.4 | 2502
62 | 18.58 |  | Providing and fixing PTMT grating of approved quality and colour
| 18.58.1.2 |  | 125 mm nominal dia with 25 mm waste hole
[13 empty] | Total= | 16 | Nos | 45.2 | 723.2
63 | 18.76 |  | Cutting holes up to 30x30 cm in walls including making good the same:
| 18.76.1 |  | With common burnt clay F.P.S. (non modular) bricks
[13 empty] | Total= | 10 | Nos | 198.5 | 1985
64 | 21.1 |  | Providing and fixing aluminium work for doors, windows, ventilators and partitions with extruded built up standard tubular sections/ appropriate Z sections and other sections of approved make conforming to IS: 733 and IS: 1285, fixing with dash fasteners of required dia and size, including necessary filling up the gaps at junctions, i.e. at top, bottom and sides with required EPDM rubber/ neoprene gasket etc. Aluminium sections shall be smooth, rust free, straight, mitred and jointed mechanically wherever required including cleat angle, Aluminium snap beading for glazing / aneling,C.P. brass / stainless steel screws, all complete as per architectural drawings and the directions of Engineer-in-charge. (Glazing, paneling and dash fasteners to be paid for separately) :
| 21.1.1 |  | For fixed portion
| 21.1.1.1 |  | Anodised aluminium (anodised transparent or dyed to required shade according to IS: 1868, Minimum anodic coating of grade AC 15)
[13 empty] | Total= | 78.75 | kg | 386.1 | 30405.38
65 | 2631 |  | Supply of 4 mm thick ACP
[13 empty] | = | 8.79 | sqm | 1100 | 9669
66 | 362 |  | Supply of brick bat in soak pit
[13 empty] | = | 1.11 | Cum | 987 | 1095.57
[14 empty] | Total (A) |  |  | 866334.42
67 |  |  | Carriage cost of materials
a |  |  | Local sand | [9 empty] | = | 7.1398 | cum
[13 empty] | Total= | 7.1398 | cum | 310.32 | 2215.62
b |  |  | Corse sand | [9 empty] | = | 20.3246 | cum
[13 empty] | Total= | 20.3246 | cum | 988.59 | 20092.65
c |  |  | Ston chips | [9 empty] | = | 15.0175 | cum
[13 empty] | Total= | 15.0175 | cum | 2623.4 | 39396.78
d |  |  | Bricks | [9 empty] | = | 15099.7992 | Nos
[13 empty] | Total= | 15099.7992 | Nos | 918.24 | 13865.24
[14 empty] | Total (B) |  |  | 75570.29
68 |  |  | Basic cost of materials:
a |  |  | Local sand | [9 empty] | = | 7.1398 | cum
[13 empty] | Total= | 7.1398 | cum | 141.85 | 1012.78
b |  |  | Corse sand | [9 empty] | = | 20.3246 | cum
[13 empty] | Total= | 20.3246 | cum | 175.8 | 3573.06
c |  |  | Ston chips | [9 empty] | = | 15.0175 | cum
[13 empty] | Total= | 15.0175 | cum | 595.36 | 8940.79
d |  |  | Bricks | [9 empty] | = | 15099.7992 | Nos
[13 empty] | Total= | 15099.7992 | Nos | 5128 | 77431.77
90958.4
|  |  | S.Fee (10% of Basic cost of materials) total © | [13 empty] | 9095.84
Brick Stair & Ramp estimate
69 | 1/2.8 | Earth work in excavation in foundation trenches or drains(not exceeding 1.5 m in width or 10 sqm on plan) including dressing of sides and ramming of bottoms, lift upto 1.5 m . including getting out the excavated soil and disposal of surplus excavated soil as directed, within a lead of 50 m
[11 empty] | 0.66367 | cum |  | 0.66367 | cum | 360.7 | 239.3857
70 | 2/2.28 | Supplying and Filling in plinth with local sand and under floors including, watering, ramming consolidating and dressing complete.
[11 empty] | 0.46205 | cum |  | 0.46205 | cum | 287.3 | 132.7457
71 | 3/11.72 | Providing designation 100 A one brick flat soling joints filled with local sand including cost of watering, taxes, royalty all complete as per building specification and direction of E/l
[11 empty] | 3.4884 | sqm |  | 3.4884 | sqm | 283.3 | 988.2558
72 | 4/4.1 | Providing and laying in position cement concrete of specified grade exluding the cost of centring and shuttering-all work upto plinth level.
| 4.1.3 | 1:2:4(1 Cement: 2 coarse sand:4 graded stone aggregate 20 mm nominal size)
[11 empty] | 0.28313 | cum |  | 0.28313 | cum | 3998.1 | 1131.9649
73 | 6.1A | Brick work with bricks of class designation 100A in foundations and plinth in :
| 6.1.12/1 | Cement mortar 1 .:4 (1 cement: 4 coarse sand )
[11 empty] | 1.3199 | cum |  | 1.3199 | cum | 5017.9 | 6623.0108
74 | 5/13.11.2 +13.26 | Cement plaster in course sand 12 mm cement plaster of mix:1:4(1 cement :4 coarse sand) with Neat cement punning.
[11 empty] | 3.1111 | sqm |  | 3.1111 | sqm | 193.4 | 601.6789
[16 empty] | Total(D) | 9717.0418
[14 empty] | Amount (A+B+C+D) |  |  | 960717.5918
75 | 2.29 |  | Surface dressing of the ground including removing vegetation and inequalities not exceeding 15 cm deep and disposal of rubbish, lead upto 50 m and lift upto 1.5 m
[13 empty] | = | 7.81 | sqm. | 13.55 | 105.83
76 | 2.8 |  | Earth work in excavation in foundation trenches or drains(not exceeding 1.5 m in width or 10 sqm on plan) including dressing of sides and ramming of bottoms, lift upto 1.5 m . including getting out the excavated soil and disposal of surplus excavated soil as directed, within a lead of 50 m
| 2.8.1 |  | All Kinds of soil
[13 empty] | Total= | 84 | cft
[13 empty] | = | 2.38 | cum | 360.7 | 858.47
77 | 2.28 |  | Supplying and Filling in plinth with local sand and under floors including, watering, ramming consolidating and dressing complete.
Foundation
[13 empty] | = | 0.59 | cum | 287.3 | 169.51
78 | 11.72 |  | Providing designation 100 A one brick flat soling joints filled with local sand including cost of watering, taxes, royalty all complete as per building specification and direction of E/l
[5 empty] | Qty V I No. 4 | [7 empty] | = | 84 | sft
[13 empty] | Total= | 84 | sft
[13 empty] | = | 7.81 | sqm | 283.3 | 2212.57
79 | 4.1 |  | Providing and laying in position cement concrete of specified grade exluding the cost of centring and shuttering-all work upto plinth level.
| 4.1.3 |  | 1:2:4(1 Cement: 2 coarse sand:4 graded stone aggregate 20 mm nominal size)
[13 empty] | = | 0.98 | cum | 3998.1 | 3918.14
80 | 5.1 |  | Providing and laying in position specified grade of reinforced cement concrete excluding the cost of centring,shuttering,finishing and reinforcement-All work puto plinth level
| 5.1.3 |  | 1:1.5:3(1 cement :1.5 coarse sand:3 graded stone aggregate 20 mm nominal size)
[13 empty] | = | 1 | cum | 4688.3 | 4688.3
Thermo-Mechanically Treated bars TMTC-500-10mm dia.
[14 empty] | 90 | kg
[14 empty] | 90 |  | 92.6 | 8334
81 | 6.1.14A+ 6.3A |  | Brick work with bricks of class designation 100A in foundations and plinth in :Cement mortar 1:6 (1 cement: 6 coarse sand ) + Extra for Brick work in superstructure above plinth level upto floor V cum
[9 empty] | Net Quantity |  |  |  | = | 227.76 | cft
[13 empty] | = | 6.45 | cum | 5662.1 | 36520.55
82 | 13.17.2 |  | 12 mm cement plaster 1:4( 1 cement: 4coarse sand) finished with a floating coat of neat cement Details of cost for 10 sqm
[13 empty] | = | 48 | sqm | 192.2 | 9225.6
| 13.77.2 |  | New work (two or more coats ) over and including priming coat with cement primer
|  |  | Qty VI No.18 | [9 empty] | = | 48 | sqm | 102.3 | 4910.4
83 | 13.79 |  | Finishing walls with water proofing cement paint of approved brand and manufacture and of required shade to give an even shade
| 13.79.1 |  | New work (three or more coats)
|  |  | Qty VI No. 14 C (Exterior Portion) | [9 empty] | = | 516 | sft
[13 empty] | = | 48 | sqm | 81.2 | 3897.6
84 | 13.98 |  | Floor painting with floor enamel paint of approved brand and manufacture of required colour to give an even shade:
| 13.98.1 |  | Two or more coats on new work
84 | 8.2 |  | Providing and fixing 18 mm thick gang saw cut, mirror polished, premoulded and prepolished, machine cut for kitchen platforms, vanity counters, window sills, facias and similar locations, of required size,approved shade, colour and texture laid over 20 mm thick base cement mortar 1:4 (1 cement : 4coarse sand), joints treated with white cement, mixed with matching pigment, epoxy touch ups,including rubbing, curing, moulding and polishing to edges to give high gloss finish etc. complete at all levels.
| 8.2.1 |  | Rajnagar plain white marble /Udaipur green marble/ Zebra block marble
| 8.2.1.2 |  | Area of slab over 0.50 sqm .
[13 empty] | = | 3 | sqm | 2615.3 | 7845.9
86 | 8.1 |  | Providing and fixing stone slab with table rubbed, edges rounded and polished, of size 75x50 cm deep and 1.8 cm thick, fixed in urinal partitions by cutting a chase of appropriate width with chase cutterand embedding the stone in the chase with epoxy grout or with cement concrete 1:2:4 (1 cement : 2 coarse sand : 4 graded stone finished smooth.aggregate 6 mm nominal size) as per direction of Engineer-in-Charge and edges to give high gloss finish etc. complete at all levels.
| 8.10.2 |  | Granite Stone of approved shade
[13 empty] | = | 30 | sqm | 3542.9 | 106287
87 | 11.36 |  | Providing and fixing 1st quality ceramic glazed wall tiles conforming to IS : 15622 (Thickness to be specified by the manufacture) of approved make in all colours, shades except burgundy , bottle green , black of any size as approved by Engineer-in-charge in skirting , risers of steps and dados over 12 mm thick bed of cement Motar 1:3(1 cement: 3 coarse sand ) and jointing with grey cement slurry @ 3.3 kg per sqm including pointing in white cement mixed with pigment of matching shade complete.
[13 empty] | = | 7.53 | sqm | 795 | 5986.35
| 8.1 |  | Providing and fixing stone slab with table rubbed, edges rounded and polished, of size 75x50 cm deep and 1.8 cm thick, fixed in urinal partitions by cutting a chase of appropriate width with chase cutter and embedding the stone in the chase with epoxy grout or with cement concrete 1:2:4 (1 cement : 2 coarse sand : 4 graded stone finished smooth.aggregate 6 mm nominal size) as per direction of Engineer-in-Charge and
[13 empty] | = | 9.7584 |  | 3061.2 | 29872.3048
88 | 11.37 |  | Providing and laying Ceramic glazed floor tiles 300x300 mm (thickness to be specified by the manufacturer) of ist quality conforming to IS : 15622 of approved make in colours such as white , Ivory , Grey , Fume Red , Brown , laid on 20 mm thick Cement motar 1:4 (1 cement: 4 coarse sand ) including pointing the joints with white cement and matching pigment etc., complete.
[13 empty] | = | 5.02 | sqm | 686.8 | 3447.74
89 | 12.8 |  | Providing and fixing unplasticised -PVC pipe clip of approved design to unplasticised PVC rain water pipe by means of 50x50x50mm hard wood plugs, screwed with M.S. screws of required length including cutting brick work and fixing on cement mortar(1:4) 1 cement: 4corsa sand and making good the wall etc complete
a | 12.80.1 |  | 75 mm
[5 empty] | 1 | x | 60 | [5 empty] | = | 60 | Nos
[13 empty] | Total= | 60 | Nos | 184.1 | 11046
90 | 17.1 |  | Providing and fixing white vitreous china flat back half stall urinal of size 580x380x350 mm with white PVC automatic flushing cistern,with fittings, standard size C.P. brass lush pipe, spreaders with unions and clamps (all in C.P. brass) with waste fitting as per IS :2556, C.I. trap with outlet grating and other couplings in C.P. brass, including painting of fittings and cutting and making good the walls and floors wherever required :
| 17.1.1 |  | Single half stall urinal with 5 litre P.V.C. automatic flushing cistern
[5 empty] | 1 | x | 6 | [5 empty] | = | 6 | Nos
[13 empty] | Total= | 6 | Nos | 6469 | 38814
100 | 18.49 |  | Providing and fixing C.P. brass bib cock of approved quality conforming to IS
[5 empty] | 1 | x | 6 | [5 empty] | = | 6 | Nos
[13 empty] | Total= | 6 | Nos | 434.2 | 2605.2
101 | 18.5 |  | Providing and fixing C.P. brass long nose bib cock of approved quality conforming to IS
[5 empty] | 1 | x | 6 | [5 empty] | = | 6 | Nos
[13 empty] | Total= | 6 | Nos | 434.2 | 2605.2
283350.6648
102 |  |  | Carriage cost of materials
a |  |  | Local sand | [9 empty] | = | 0.70754 | cum
[13 empty] | Total= | 0.70754 | cum | 310.32 | 219.56
b |  |  | Corse sand | [9 empty] | = | 3.5086 | cum
[13 empty] | Total= | 3.5086 | cum | 988.59 | 3468.58
c |  |  | Ston chips | [9 empty] | = | 1.7024 | cum
[13 empty] | Total= | 1.7024 | cum | 2623.4 | 4466.08
d |  |  | Bricks | [9 empty] | = | 3438.1725 | Nos
[13 empty] | Total= | 3438.1725 | Nos | 918.24 | 3157.07
[14 empty] | Total (B) |  |  | 11311.29
103 |  |  | Basic cost of materials:
a |  |  | Local sand | [9 empty] | = | 0.70754 | cum
[13 empty] | Total= | 0.70754 | cum | 141.85 | 100.36
b |  |  | Corse sand | [9 empty] | = | 3.5086 | cum
[13 empty] | Total= | 3.5086 | cum | 175.8 | 616.81
c |  |  | Ston chips | [9 empty] | = | 1.7024 | cum
[13 empty] | Total= | 1.7024 | cum | 595.36 | 1013.54
d |  |  | Bricks | [9 empty] | = | 3438.1725 | Nos
[13 empty] | Total= | 3438.1725 | Nos | 5128 | 17630.95
19361.66
|  |  | S.Fee (10% of Basic cost of materials) total © | [13 empty] | 1936.166
[14 empty] | Amount (A+B+C+D) |  |  | 191800
TOTAL AMOUNT | [16 empty] | 1152517.5918
ADD GS IT 6%(0.0536) | [16 empty] | 61774.9429
[10 empty] | TOTAL | [6 empty] | 1214292.5347
[12 empty] | Add 3% ELECTRIC CHARGE |  |  |  |  | 36428.776
[12 empty] | TOTAL AMOUNT |  |  |  |  | 1250721.3107

## Carriage (2) (hidden)
CALCULATION OF CARRIAGE COST
Say Rs.
Materials | Lead |  |  | Houlage with O.H & C.P |  |  | Loading/ Unloading with O.H &C.P | Add 14.05%GST | CARRIAGE COST
| Ls | Lu | Lk | Hs | Hu | Hk |  |  | Labour cess 1 % | with O.H &C.P
STONE CHIPS (FROM Manpur Gaya to Karsawan obra) | 90 | 0 | 1 | 11.2 | 13.5 | 27.2 | 195.1 | 2115.3301 | 1 | 2136.4834 | 2136.5
COARSE SAND (FROM Sone river to Karsawan obra) | 25 | 0 | 1 | 11.2 | 13.5 | 27.2 | 195.1 | 784.2135 | 1 | 792.0556 | 792.1
LOCAL SAND | 2 | 0 | 1 | 11.2 | 13.5 | 27.2 | 195.1 | 313.203 | 1 | 316.335 | 316.3
BRICKS | 7 | 0 | 1 | 11.2 | 13.5 | 27.2 | 390.2 | 926.7703 | 1 | 936.038 | 936
Where,
| Ls= | Lead on surface road |  | Hs = | Houlage on surface road
| Lu= | Lead on unsurface road |  | Hu= | Houlage on unsurface road
| Lk= | Lead on kuchcha road |  | Hk = | Houlage on kuchcha road

## Abstract of cost (hidden)
Abstract of cost
Sl. No. | Item No.
|  | Description Of Items |  |  | Unit | Qty | Rate | Amount
1 | 2.29 | Surface dressing of the ground including removing vegetation and inequalities not exceeding 15 cm deep and disposal of rubbish, lead upto 50 m and lift upto 1.5 m |  |  | Sqm | 81.32
2 | 20.3A.1 | Making 25 cm (10") dia bore up to 4 mtr depth below ground with hand auger of approved quality in ordinary soil (vide classification of soil item A ) true to plumb and without eccentri city in any stage of operation ………. Do all complete |  |  | rm | 36.59
3 | #REF! | 63 CM (25) UNDER -REAM: Making 63 cm (25) dia under ream at required with hand auger of approved quality inordinary soil (vide classification of soil ifem - A) true to plumb and without eccentri city in my stage of opration……… do all complete |  |  | nos. | #REF!
4 | 2.8.1 | Earth work in excavation in foundation trenches or drains(not exceeding 1.5 m in width or 10 sqm on plan) including dressing of sides and ramming of bottoms, lift upto 1.5 m . including getting out the excavated soil and disposal of surplus excavated soil as directed, within a lead of 50 m |  |  | cum | 21.92
5 | 2.28 | Supplying and Filling in plinth with local sand and under floors including, watering, ramming consolidating and dressing complete. |  |  | cum | 6.01 | 287.3 | 1726.67
6 | 11.72 | Providing designation 100 A one brick flat soling joints filled with local sand including cost of watering, taxes, royalty all complete as per building specification and direction of E/l |  |  | sqm | 40.88 | 283.3 | 11581.3
7
7 | 4.1 | Providing and laying in position cement concrete of specified grade exluding the cost of centring and shuttering-all work upto plinth level.
| 4.1.3 | 1:2:4(1 Cement: 2 coarse sand:4 graded stone aggregate 20 mm nominal size) |  |  | cum | 3.65 | 3998.1 | 14593.07
8 | 5.1 | Providing and laying in position specified grade of reinforced cement concrete excluding the cost of centring,shuttering,finishing and reinforcement-All work puto plinth level
| 5.1.3 | 1:1.5:3(1 cement :1.5 coarse sand:3 graded stone aggregate 20 mm nominal size) |  |  | cum | 4.99 | 4232.4 | 21119.68
9 | 5.2 | Reinforced cement concrete work in wall (any thickness), including attached pilasters, buttresses, plinth and string courses, fillets, columns, pillars, piers, abutments, posts and struts, etc. upt floor five level excluding cost of centring, shuttering, finishin and reinforcement.
| 5.2.1 | 1:1.5:3(1 cement :1.5 coarse sand:3 graded stone aggregate 20 mm nominal size) |  |  | cum | 1.87 | 5214.1 | 9750.37
10 | 5.3 | Reinforced cement conrete work in beams,suspended floors, roofs having slope upto 15, landings,balconiec, shelves, chajjas, lintels, bands, plain window sills, staircases and spiral stair cases upto floor five level excludingthe cost of centring, shuttering, finishing and reinforement with 1:2:4(1 cement:2 coarse sand:4 graded stone aggregate 20 mm nominal size). |  |  | cum | 6.51 | 5335.9 | 34736.71
11 | 5.9 | Centring and shuttering including strutting,propping etc. and removal of form for
a | 5.9.3 | Suspended floors, roots, landings, balcnies and access platform. |  |  | sqm | 42.99 | 437.5 | 18808.13
b | 5.9.5 | Lintels, beams, plinth bams, griders, bressumers and contilever |  |  | sqm | 29.15 | 404.7 | 11797.01
c | 5.9.6 | Columns,Pillars, Piers, Abutments, Posts and Struts |  |  | sqm | 29.65 | 494.4 | 14658.96
12 | 5.22 | Reinforcement for R.C.C. work including straightening, cutting, bending, placing in position and binding all complete.
a | 5.22.1 | Mild steel 6.00 mm dia |  |  | kg | 23.13 | 96.7 | 2236.67
b | 5.22.7A | Thermo-Mechanically Treated bars TMTC-500-8mm dia |  |  | kg | 346.9015 | 94.5 | 32782.2
c | 5.22.7.B | Thermo-Mechanically Treated bars TMTC-500-10mm dia. |  |  | kg | 185.02 | 92.6 | 17132.85
d | 5.22.7C | Thermo-Mechanically Treated bars TMTC-500-12mm dia |  |  | kg | 370.04 | 90.8 | 33599.63
13 | 6.1 | Brick work with bricks of class designation 100A in foundations and plinth in
| 6.1.14A | Cement mortar 1:6 (1 cement: 6 coarse sand ) |  |  | cum | 11.46 | 4923 | 56417.58
14 | 6.1.14A+ 6.3A | Brick work with bricks of class designation 100A in foundations and plinth in :Cement mortar 1:6 (1 cement: 6 coarse sand ) + Extra for Brick work in superstructure above plinth level upto floor V cum
[5 empty] | sqm | #REF! | 700.8 | #REF!
15 | 13.11 | Cement plaster in course sand
| 13.11.4 | 1:6(1 cement: 6 coarse sand) |  |  | sqm | 156.62 | 141.5 | 22161.73
16 | 13.17.2 | 12 mm cement plaster 1:4( 1 cement: 4coarse sand) finished with a floating coat of neat cement Details of cost for 10 sqm |  |  | sqm | 64.92 | 192.2 | 12477.62
17 | 13.24 | 6 mm cement plaster to ceiling of mix :
| 13.24.2 | 1:4(1 cement: 4 coarse sand) |  |  | sqm | 29.71 | 125.6 | 3731.58
18 | 13.80A.1 | Providing and applying white cement based putty of average thickness 1 mm, of approved brand and manufacturer, over the plastered wall surface to prepare the surface even and smooth complete. |  |  | sqm | 120.94 | 81.1 | 9808.23
19 | 13.77 | Distempering with oil bound washable distemper of approved brand and manufacture to give an even shade .
| 13.77.2 | New work (two or more coats ) over and including priming coat with cement primer |  |  | sqm | 120.94 | 102.3 | 12372.16
20 | 13.78 | Applying one coat of cement primer of approved brand and manufacture on wall surface: |  |  | sqm | 0 | 102.3 | 0
21 | 13.79 | Finishing walls with water proofing cement paint of approved brand and manufacture and of required shade to give an even shade
| 13.79.1 | New work (three or more coats) |  |  | sqm | #REF! | 81.2 | #REF!
22 | 13.98 | Floor painting with floor enamel paint of approved brand and manufacture of required colour to give an even shade:
| 13.98.1 | Two or more coats on new work |  |  | sqm | 0 | 103.1 | 0
23 | 8.2 | Providing and fixing 18 mm thick gang saw cut, mirror polished, premoulded and prepolished, machine cut for kitchen platforms, vanity counters, window sills, facias and similar locations, of required size,approved shade, colour and texture laid over 20 mm thick base cement mortar 1:4 (1 cement : 4coarse sand), joints treated with white cement, mixed with matching pigment, epoxy touch ups,including rubbing, curing, moulding and polishing to edges to give high gloss finish etc. complete at all levels.
| 8.2.1 | Rajnagar plain white marble /Udaipur green marble/ Zebra block marble
| 8.2.1.2 | Area of slab over 0.50 sqm . |  |  | sqm | 0 | 2615.3 | 0
24 | 8.1 | Providing and fixing stone slab with table rubbed, edges rounded and polished, of size 75x50 cm deep and 1.8 cm thick, fixed in urinal partitions by cutting a chase of appropriate width with chase cutterand embedding the stone in the chase with epoxy grout or with cement concrete 1:2:4 (1 cement : 2 coarse sand : 4 graded stone finished smooth.aggregate 6 mm nominal size) as per direction of Engineer-in-Charge and edges to give high gloss finish etc. complete at all levels.
| 8.10.2 | Granite Stone of approved shade |  |  | sqm | 0 | 3542.9 | 0
23 | 11.36 | Providing and fixing 1st quality ceramic glazed wall tiles conforming to IS : 15622 (Thickness to be specified by the manufacture) of approved make in all colours, shades except burgundy , bottle green , black of any size as approved by Engineer-in-charge in skirting , risers of steps and dados over 12 mm thick bed of cement Motar 1:3(1 cement: 3 coarse sand ) and jointing with grey cement slurry @ 3.3 kg per sqm including pointing in white cement mixed with pigment of matching shade complete. |  |  | sqm | 65.39 | 795 | 51985.05
24 | 8.1 | Providing and fixing stone slab with table rubbed, edges rounded and polished, of size 75x50 cm deep and 1.8 cm thick, fixed in urinal partitions by cutting a chase of appropriate width with chase cutterand embedding the stone in the chase with epoxy grout or with cement concrete 1:2:4 (1 cement : 2 coarse sand : 4 graded stone finished smooth.aggregate 6 mm nominal size) as per direction of Engineer-in-Charge and edges to give high gloss finish etc. complete at all levels. |  |  | sqm | #REF! | 686.8 | #REF!
25 | 11.36 | Providing and fixing 1st quality ceramic glazed wall tiles conforming to IS : 15622 (Thickness to be specified by the manufacture) of approved make in all colours, shades except burgundy , bottle green , black of any size as approved by Engineer-in-charge in skirting , risers of steps and dados over 12 mm thick bed of cement Motar 1:3(1 cement: 3 coarse sand ) and jointing with grey cement slurry @ 3.3 kg per sqm including pointing in white cement mixed with pigment of matching shade complete.
[5 empty] | sqm | #REF! | 1368.8 | #REF!
26 | 11.41 | Providing and laying vitrifed floor tiles in different sizes {thickness to be specified by the manufactruer) with water absorption's less than 0.08 % and conforming to IS : 15622 of approved make in all colours and shades, laid on 20 mm thick cement mortar 1:4 (1 cement: 4 coarse sand ) including grouting the joint with white cement and matching
| 11.41A.3 | Glazing vitrified floor Matt/Anti skid Size of Tile 60x60 cm |  |  | sqm | #REF! | 953.1 | #REF!
27 | 11.2 | Chequerred precast cement concrete tiles 22 mm thick with marbie chips of size 6 mm in footpath & coutyard jointed with neat cement slurry mixed with pigment to match the shade of tiles including rubbing and cleaning tec. Complete on 20 mm thick bed of cement mortar 1:4(1 cement:4 coarse sand)
| 11.20.2 | Medium shade using 50% white cement 50% grey cement |  |  | mtr | 28.05 | 162.7 | 4563.74
28 | 12.78 | Providing and fixing on wall face unplastidsed-PVC(working pressure 4 kgf per sqm) rain water pipes conforming to IS :4985 including jointing with seal ring conforming to IS: 5382 leaving 10 mm gap for thermal expansion
a | 12.78.1 | 75 mm diameter |  |  | mtr | #REF! | 162.7 | #REF!
a | 12.78.2 | 110 mm diameter |  |  | mtr | #REF! | 162.7 | #REF!
29 | 12.79 | Providing and fixing on wall face unplasticised -PVC molded fittings/accessories for unplasticised-PVC rain water pipes conforming to (S:4985 including jointing with seal ring conforming to IS: 5382 leaving 10 mm gap for thermal expansion.
a | 12.79.1 | coupler
i | 12.79.1.1 | 75 mm |  |  | Nos | 10 | 79.8 | 798
ii | 12.79.1.2 | 110 mm |  |  | Nos | 10 | 120 | 1200
b | 12.79.4 | Single tee without door
i | 12.79.4.1 | 75x75x75mm |  |  | Nos | 5 | 124.2 | 621
ii | 12.79.4.2 | 110x110x110mm |  |  | Nos | 5 | 190.7 | 953.5
c | 12.79.5 | Band 87.50
i | 12.79.5.1 | 75 mm bend |  |  | Nos | 12 | 91.8 | 1101.6
ii | 12.79.5.2 | 110 mm bend |  |  | Nos | 15 | 132 | 1980
d | 12.79.6 | shoe plain
i | 12.79.6.1 | 75 mm shoe |  |  | Nos | 5 | 81.1 | 405.5
ii | 12.79.6.2 | 110 mm shoe |  |  | Nos | 8 | 115.95 | 927.6
30 | 12.8 | Providing and fixing unplasticised -PVC pipe clip of approved design to unplasticised PVC rain water pipe by means of 50x50x50mm hard wood plugs, screwed with M.S. screws of required length including cutting brick work and fixing on cement mortar(1:4) 1 cement: 4corsa sand and making good the wall etc complete
a | 12.80.1 | 75 mm |  |  | Nos | 12 | 184.1 | 2209.2
b | 12.80.2 | 110 mm |  |  | Nos | 15 | 182.72 | 2740.8
31 | 9.1 | Providing wood work in frames of doors, windows, clerestory windows and other frames, wrought framed and fixed in position with hold fast lugs….. Do all complete.
| 9.1.4 | Local wood |  |  | sqm | 6.19 | 2845.6 | 17614.26
32 | 9.2 | Providing and fixing ISI marked flush door shutters conforming to IS : 2202 (Part I) decorative type, core of block board construction with frame of 1 st class hard wood and well matched teak 3 ply veneering with vertical grains or cross bands and face veneers on both faces of shutters.
| 9.20.1 | 35 mm thick including stainless steel butt hinges with necessary screws |  |  | kg | #REF! | 161.1 | #REF!
33 | 9.48 | Providing and fixing factory made uPVC white colour fixed glazed windows/ventilators comprising of uPVC multi-chambered frame and mullion (where ever required) extruded profiles duly reinforced with 1.60 ± 0.2 mm thick galvanized mild steel section made from roll forming process of required length (shape & size according to uPVC profile), , uPVC extruded glazing beads of appropriate dimension, EPDM gasket, G.I fasteners 100 x 8 mm size for fixing frame to finished wall, plastic packers, plastic caps and necessary stainless steel screws etc. Profile of frame shall be mitred cut.......... do all complete.
[5 empty] | Nos | 10 | 154.4 | 1544
34 | 9.62 | Providing and fixing ISI marked oxidised M.S. sliding door bolts with nuts and screws etc. complete :
| 9.62.2 | 250x16 mm |  |  | Nos | #REF! | 56.4 | #REF!
35 | 9.66 | Providing and fixing ISI marked oxidised M.S. handles conforming to IS :4992 with necessary screws etc. complete::
| 9.66.1 | 125 mm |  |  | Nos | 6 | 32.4 | 194.4
36 | 9.95 | Providing and fixing ISI marked aluminium butt hinges anodised (anodic coating not less than grade AC 10 as per IS : 1868) transparent or dyed to required colour or shade with necessary screws etc. complete :
| 9.95.1 | 125x75x4 mm |  |  | Nos | 27 | 127.5 | 3442.5
37 | 9.97 | Providing and fixing aluminium tower bolts, ISI marked, anodised (anodic coating not less than grade AC 10 as per IS : 1868 ), transparent or dyed to required colour or shade, with necessary screws etc. complete:
| 9.97.4 | 150x10 mm |  |  | Nos | 12 | 71.6 | 859.2
38 | 9.1 | Providing and fixing aluminium handles, ISI marked, anodised (anodic coating not less than grade AC 10 as per IS : 1868) transparent or dyed to required colour or shade, with necessary screws etc. complete:
| 9.100.1 | 125 mm |  |  | Nos | 18 | 57.1 | 1027.8
39 | 10.36 | Providing and fixing stainless steel ( Grade 304) railing made of Hollow tubes,channels, plates etc., including welding, grinding, buffing, polishing and making curvature (wherever required) and fitting the same with necessary stainless steel nuts and bolts complete, i/c fixing the railing with necessary accessories & stainless steel dash fasteners , stainless steel bolts etc., of required size, on the top of the floor or the side of waist slab with suitable arrangement as per approval of Engineer-in-charge, ( for payment purpose only weight of stainless steel members shall be considered excluding fixing accessories such as nuts, bolts,fasteners etc.). |  |  | mtr | #REF! | 379.4 | #REF!
40 | 17.1 | Providing and fixing water closet squatting pan (Indian type W.C.pan ) with 100 mm sand cast Iron P or S trap, 10 litre low fixtures complete, including cutting and making good the walls andlevel white P.V.C. flushing cistern, including flush pipe, with manually controlled device (handle lever) conforming to IS : 7231, with all fittings and floors wherever required :
| 17.1.1 | White Vitreous china Orissa pattern W.C. pan of size 580x440 mm with integral type foot rests |  |  | sqm | #REF! | 2293.4 | #REF!
41 | 17.7 | Providing and fixing vitreous china dual purpose closet suitable for use as squatting pan or European type water closet (Anglo Indian W.C pan) with seat & lid fixed with C.P. brass hinges and rubber buffers, 10 litre low level flushing cistern with fitting and brackets,40 mm flush bend, 20 mm over flow pipe, with specials of standard make and mosquito proof coupling of approved municipal design complete, including painting . |  |  | kg | #REF! | 88.3 | #REF!
42 | 17.5 | Providing and fixing white vitreous china flat back half stall urinal of size580x380x350 mm with white PVC automatic flushing cistern,with fittings, standard size C.P. brass lush pipe, spreaders with unions and clamps (all in C.P. brass) with waste fitting as per IS :2556, C.I. trap with outlet grating and other couplings in C.P. brass, including painting of fittings and cutting and making good the walls and floors wherever required : |  |  | kg | 12 | 546.8 | 6561.6
| 17.5.4 | Range of four half stall urinals with 10 litre P.V.C. automatic flushing cistern
43 | 17.7 | Providing and fixing wash basin with C.I. brackets, 15 mm C.P. brass pillar taps, 32 mm C.P. brass waste of standard pattern, including painting of fittings and brackets, cutting and making good the walls wherever require :
| 17.7.9 | White Vitreous China Surgeon type wash basin of size660x460 mm with single 15 mm C.P. brass pillar taps |  |  | sqm | #REF! | 83.5 | #REF!
44 | 17.16 A | Providing and fixing 8 mm dia C.P. / S.S. Jet with flexible tube upto 1 metre long with S.S. triangular plate to Eureopean type W.C. of quality and make as approved by Engineer - in - charge.
[5 empty] | Nos | 4 | 4470.9 | 17883.6
45 | 17.28 | Providing and fixing P.V.C. waste pipe for sink or wash basin including P.V.C. waste fittings complete.:
| 17.28.2 | 40 mm dia |  |  | Nos | 3 | 4230 | 12690
46 | 17.31 | Providing and fixing 600x450 mm beveled edge mirror of superior glass (of approved quality) complete with 6 mm thick hard board ground fixed to wooden cleats with C.P. brass screws and washers complete.
[5 empty] | Nos | #REF! | 6469 | #REF!
47 | 17.33 | Providing and fixing 600x120x5 mm glass shelf with edges round off,supported on anodised aluminium angle frame with C.P. brass brackets and guard rail complete fixed with 40 mm long screws, rawl plugs etc., complete.
[5 empty] | Nos | 5 | 2369.9 | 11849.5
48 | 17.34 | Providing and fixing toilet paper holder :
| 17.34.1 | C.P. brass |  |  | Nos | 5 | 101.7 | 508.5
49 | 17.71 | Providing and fixing PTMT liquid soap container 109 mm wide,125 mm high and 112 mm distance from wall of standard shape with bracket of the same materials with snap fittings of approved quality and colour, weighing not less than 105 gms |  |  | Nos | 5 | 1068.5 | 5342.5
50 | 17.72 | Providing and fixing PTMT towel ring trapezoidal shape 215 mm long, 200 mm wide with minimum distances of 37 mm from wall face with concealed fittings arrangement of approved quality and colour,weighing not less than 88 gms |  |  | Nos | 5 | 713.3 | 3566.5
51 | 17.75 | Providing and fixing PTMT 15 mm Urinal spreader size 95x69x100 mm with 1/2" BSP thread and shapes, weighing not less than 60 gms.
[5 empty] | Nos | 3 | 550.7 | 1652.1
52 | 17.76 | Providing and fixing PTMT urinal cock of approved quality and colour |  |  | Nos | 0 | 550.7 | 0
| 17.76.1 | 15 mm nominal bore, 80 mm long, 42 mm high and 30mm wide with BSP female threads weighing not less than 48 gms |  |  | Nos | 5 | 146.3 | 731.5
53 | 18.8 | Providing and fixing Chlorinated Polyvinyl Chloride (CPVC) pipes, having thermal stability for hot & cold water supply, including all CPVC plain & brass threaded fittings, including fixing the pipe with clamps at 1.00 m spacing. This includes jointing of pipes & fittings with one step CPVC solvent cement and testing of joints complete as per direction of Engineer in Charge. |  |  | Nos | 5 | 204.7 | 1023.5
a | 18.8.1 | 15 mm nominal outer dia Pipes
b | 18.8.2 | 25 mm nominal outer dia Pipes
54 | 18.18 | Providing and fixing ball valve (brass) of approved quality, High or low pressure, with plastic floats complete |  |  | Nos | #REF! | 92.8 | #REF!
a | 18.18.1 | 15 mm nominal bore
a | 18.18.3 | 25 mm nominal bore
55 | 18.21 | Providing and fixing uplasticised PVC connection pipe with brass ions :
| 18.21.2.1 | 15 mm nominal bore |  |  | Nos | #REF! | 150 | #REF!
56 | 24.1.1 | Boring/drilling bore well of required dia for casing/ strainer pipe, by suitable method prescribed in IS: 2800 (a) 0-90 m
[5 empty] | mtr | 27.44 | 278.2 | 7633.81
57 | 24.15.2 | Providing and fixing Bail plug/ Bottom plug of 150 mm dia to the bottom of pipe assembly of tubewell as per IS:2800
[5 empty] | Nos | 6 | 348.9 | 2093.4
58 | 24.13.2 | Providing and fixing Bail plug/ Bottom plug of 150 mm dia to the bottom of pipe assembly of tubewell as per IS:2800
[5 empty] | Nos | 10 | 85.2 | 852
59 | 24.14.2 | Providing and fixing M.S. clamp of 150 mm dia to the top of casing/ housing pipe of tubewell
[5 empty] | Nos | #REF! | 7210.6 | #REF!
60 | 24.4.4 | Supplying, assembling, lowering and fixing in vertical position in bore well unplasticized PVC medium well screen (RMS) pipes with ribs, conforming to IS: 12818, including hire & labour charges, fittings & accessories etc. all complete, for all depths, as per direction of Engineer-incharge.
61 | 24.12 | Development of tube well in accordance with IS : 2800 (part I) and IS: 11189, to establish maximum rate of usable water. |  |  | mtr | 1 | 706.6 | 706.6
62 | 24.3.2 | Supplying, assembling, lowering and fixing in vertical position in bore well, nplasticized PVC medium well casing (CM) pipe (A) 150 MM DIA |  |  | mtr | 1 | 449.7 | 449.7
63 | 24.3.4 | Supplying, assembling, lowering and fixing in vertical position in bore well, nplasticized PVC medium well casing (CM) pipe (B) 50 MM DIA |  |  | ltr | 1000 | 9.7 | 9700
64 | 1549 | GI pipes 40 mm dia TATA MADE |  |  | Nos | 6 | 434.2 | 2605.2
65 | PHED | 2 H.P Submersible pump of ISI mark with starter pannel cable with fitting & fixing all required equipment.
66 | 18.48 | Providing and placing on terrace (at all floor levels) polyethylene water storage tank, ISI : 12701 marked, with cover and suitable locking arrangement and making necessary holes for inlet, outlet and overflow pipes but without fittings and the base support for tank.
67 | 18.49
[5 empty] | Nos | 10 | 198.5 | 1985
68 |  |  |  |  | mtr | #REF! | 85.4 | #REF!
69
[5 empty] | Nos | #REF! | 33603.4 | #REF!
70
[5 empty] | kg | 78.75 | 386.1 | 30405.38
71
| #REF! | #REF! |  |  | sqm | 8.79 | 12.5 | 109.88
72 |  | Carrage cost of materials
a |  | Local sand |  |  | cum | 7.1398 | 274.66 | 1961.01
b |  | Corse sand |  |  | cum | 20.3246 | 2881.44 | 58563.98
c |  | Ston chips |  |  | cum | 15.0175 | 3218.7 | 48336.67
d |  | Bricks |  |  | 1000 Nos | 15099.7992 | 892.8 | 13481.1
73 |  | #REF!
a |  | Bricks |  |  | 1000 Nos | #REF! | 769.92 | #REF!
b |  | Cement |  |  | bag | #REF! | 4.67 | #REF!
74 | #REF! | #REF! |  |  | Nos | 70 | 355.42 | 24879.4
Total= | [7 empty] | #REF!
|  |  | Add contingency @ 1% |  |  |  |  | #REF!
Total= | [7 empty] | #REF!
| JE |  |  | AE |  | EE
| BCD Purnea |  |  | Building Sub. Div.-1 |  | Building Division
|  |  |  | BCD Purnea |  | BCD Purnea