## Sheet1
BILL OF QUNATITY FOR CONSTRUTION OF CANTEEN BUILDING AT GIRINDA PAHAR
THE RATES OF ITEMS ARE BASED ON CURRENT S.O.R. OF BUILDING CONSTRUCTION DEPARTEMENT -2022, GOVT. OF BIHAR .
S.NO. | ITEM NO. | DISCRIPTION | [5 empty] | QUANTITY | RATE | UNIT | AMOUNT
|  |  | NOS | LENGTH | WIDTH | HEIGHT | TOTAL
1 |  | Making 25 cm (10") dia bore up to 4 mtr depth below ground with hand auger of approved quality in ordinary soi! (vide classification of soil item A ) true to plumb and without eccentri city in any stage of operation and disposal of the excavated earth up to 50 mtr , Lead in eluding all lifts , all complete as per approved disign and direction of E/l Details of cost for 4 piles of 4 m= 16 mtrs depth ) | [5 empty] | 0 | 178.3 | /METER | 0
| 20.3A.1 |  | 0 |  |  | 13 | 0
2 |  | 63 CM (25) UNDER -REAM Making 63 cm (25) dia under ream at required with hand auger of approved quality in ordinary soil (vide classification of soil ifem - A) true to plumb and without eccentri city in my stage of opration and disposal of the excavated earth up to 50 mts lead in eluding all lifts , all complete as per approved design and direction of (E/l)
| 20.3A.2 |  | 0 |  |  |  | 0 | 25 | 190.2 | EACH | 4755
| 2.5+2.4 | Banking excavated earth in layers not exceeding 20 cm in depth, breaking clods, watering .rolling each layer with 1/2 tonne roller, or wooden or steel rammers and rolling every 3rd and top-most layer with power roller of minimum 8 tonnes and dressing upin embankments for roads, flood banks, marginal banks, and guide banks etc . lead upto 50 m and lift upto 1.5 m.
|  |  | 0 | 9 | 5 | 1.5 | 0 | 0 | 364.4 | CUM | 0
3 | 2.8.1 | Earth work in excavation in foundation trenches or drains(not exceeding 1.5 m in width or 10 sqm on plan) including dressing of sides and ramming of bottoms, lift upto 1.5 m . including getting out the excavated soil and disposal of surplus excavated soil as directed, within a lead of 50 m.. | [5 empty] | 30.887 | 360.7 | CUM | 11140.9412
|  | long wall |  | 3 | 38 |  | 114
|  | short wall |  | 2 | 34.5 |  | 69
|  |  |  | 3 | 12 |  | 36
219
|  |  |  | 219 | 1.66 | 3 | 1090.62
|  | TOTAL QUANTITY |  |  |  |  | 30.887
4 | 2.28 | Supplying and Filling in plinth with local sand and under floors including, watering, ramming consolidating and dressing complete. | [5 empty] | 96.8827 | 287.3 | CUM | 27834.4002
|  |  |  | 219 | 1.66 | 0.33 | 119.9682
|  |  |  | 12.25 | 8 | 3 | 294
|  |  |  | 10 | 12 | 3 | 360
|  |  |  | 6 | 5 | 3 | 90
|  |  |  | 7 | 12 | 3 | 252
|  |  |  | 20 | 38 | 3 | 2280
|  |  | 2 | 6 | 4.16 | 0.5 | 24.96
|  | TOTAL QUANTITY |  |  |  |  | 3420.9282
5 | 11.72 | Providing designation 100 A one brick flat soling joints filled with local sqm 283.30 sand including cost of watering, taxes, royalty all complete as per building specification and direction of E/l, | [5 empty] | 139.9126 | 283.3 | SQM | 39637.2507
|  |  |  | 219 | 1.66 |  | 363.54
|  |  |  | 12.25 | 8 |  | 98
|  |  |  | 10 | 12 |  | 120
|  |  |  | 6 | 5 |  | 30
|  |  |  | 7 | 12 |  | 84
|  |  |  | 20 | 38 |  | 760
|  |  | 2 | 6 | 4.16 |  | 49.92
|  | TOTAL QUANTITY |  |  |  |  | 1505.46
4 | 4.1.3 | Providing and laying in position cement concrete of specified grade excluding the cost of centering and shuttering-All work up to plinth level:1:1.5:3(1 Cement:1.5 coarse sand: 3 graded stone aggregate 20mm nominal size) | [5 empty] | 14.6865 | 4420.8 | CUM | 64926.2651
|  |  |  | 219 | 1.66 | 0.33 | 119.9682
|  |  |  | 38 | 20 | 0.33 | 250.8
|  |  |  | 12.25 | 8 | 0.33 | 32.34
|  |  |  | 12 | 10 | 0.33 | 39.6
|  |  |  | 6 | 5 | 0.33 | 9.9
|  |  |  | 12 | 6 | 0.33 | 23.76
|  |  |  | 12 | 6.5 | 0.33 | 25.74
|  |  | 2 | 6 | 4.16 | 0.33 | 16.4736
|  | TOTAL QUANTITY |  |  |  |  | 518.5818
5 | 5.2.2 | Reinforced cement concrete work in beams, suspended floors, roofs having slope upto 15, landings, balconiec, shelves, chajjas, lintels, bands, plain window sills, staircasees and spiral staircases upto floor five level excluding the cost of centring, shuttering, finishing & reinforcement - all work upto plinth level. | [5 empty] | 36.2853 | 5670 | CUM | 205737.8408
|  | PILE WORK | 25 | 0.79 | 0.69 | 13 | 177.1575
|  | foundation |  | 219 | 1.66 | 0.5 | 181.77
|  | column | 12 | 0.83 | 0.83 | 16 | 132.2688
|  | plinth beam |  | 219 | 0.83 | 0.5 | 90.885
|  | lintel |  | 14.25 | 0.83 | 0.75 | 8.8706
|  |  |  | 204 | 0.83 | 0.5 | 84.66
|  | roof beam | 2 | 34.5 | 0.83 | 1.66 | 95.0682
|  |  |  | 195 | 0.83 | 0.5 | 80.925
|  | roof |  | 39 | 35.5 | 0.425 | 588.4125
|  | slab |  | 12.25 | 3 | 0.5 | 18.375
|  | TOTAL QUANTITY |  |  |  |  | 1281.2351
6 |  | Reinforcement for RCC work including straightening, cutting, bending, placing in position and bonding all complete.(wt @ 120kg/cum) | [5 empty] | 4354.24 | 92.6 | KG | 403202.6256
|  | 36.2853 |  |  | cum | 120 kg/cum
7 | 5.9.1 | Centring and shuttering including strutting, propping etc. and removal of form for lintel, beams, plinth beams, griders, bressumers and contilevers. | [5 empty] | 246.0081 | 211.6 | SQM | 52055.3207
|  | plinth | 4 | 29 | 0.5 |  | 58
|  | COLUMN | 12 | 16 | 3.33 |  | 639.36
|  | roof beam | 2 | 34.5 | 1.66 |  | 114.54
|  |  | 2 | 195 | 0.5 |  | 195
|  | ROOF |  | 39 | 35.5 |  | 1384.5
|  |  | 2 | 74.5 | 0.5 |  | 74.5
|  | lintel |  | 14.25 | 0.83 |  | 11.8275
|  |  |  | 204 | 0.83 |  | 169.32
|  | TOTAL QUANTITY |  |  |  |  | 2647.0475
8 | 6.1.12A | Brick work with bricks of class designation 100A in foundation and plinth in:Cement mortar 1:4(1 cement:4 coarse sand) | [5 empty] | 32.1952 | 5017.9 | CUM | 161552.335
|  | PLINTH | 1 | 219 | 1.25 | 4 | 1095
|  | STEP | 2 | 6 | 12.48 | 0.5 | 74.88
|  | deduction | 12 | 0.83 | 0.83 | 4 | 33.0672
1136.8128
| BRICK WORK IN SUPER STRUCTURE 1:6 | [6 empty] | 47.4286 | 5860.1 | cum | 277936.5271
|  |  | 1 | 219 | 0.83 | 12 | 2181.24
| 6.1.14A +6.3a | DEDUCTION IN OPENIG | 1 | 12.25 | 0.83 | 8 | 81.34
|  |  | 2 | 3 | 0.83 | 7 | 34.86
|  | door |  | 4 | 0.83 | 7 | 23.24
|  |  | 1 | 3.5 | 0.83 | 7 | 20.335
|  | WINDOW | 12 | 3 | 0.83 | 4 | 9.96
|  | ROOF BEAM | 1 | 3 | 219 | 0.5 | 328.5
|  | VENTILATOR | 5 | 2 | 0.83 | 1 | 8.3
1674.705
9 | 13.17.2 | 12mm cement plaster of mix:1:3(1 cement:3 coarse sand) With cico powder | [5 empty] | 237.5 | 141.5 | SQM | 33606.25
|  |  | 1 | 39 |  | 35.5 | 1384.5
|  | 6mm cement plaster of mix:1:4(1 cement:3 coarse sand | [5 empty] | 38 | 124.6 | sqm | 4734.8
|  |  | 38 |  | 20 |  | 760
|  |  | 12.25 |  | 12 |  | 147
|  |  | 12 |  | 10 |  | 120
|  | 1 | 12 |  | 5 |  | 60
|  | 1 | 12 |  | 7 |  | 84
1171
|  | 12mm cement plaster of mix:1:6(1 cement:4 coarse sand) i | [5 empty] | 504.0195 | 141.5 |  | 71318.7616
INNER AREA
|  | 2 | 58 |  | 11.5 |  | 1334
|  | 2 | 24.25 |  | 11.5 |  | 557.75
|  | 2 | 22 |  | 11.5 |  | 506
|  | 2 | 17 |  | 11.5 |  | 391
|  | 2 | 19 |  | 11.5 |  | 437
3225.75
|  | deduction | 2 | 4 | 7 |  | 56
|  |  | 1 | 3.5 | 7 |  | 24.5
|  |  | 2 | 3 | 7 |  | 42
3103.25
OUTER AREA
|  | 2 | 72.5 |  | 16 |  | 2320
5423.25
|  | fan hook 16mm | [5 empty] | 8 | 250 |  | 2000
1 | 2.3.1 | Banking excavated earth in layers not exceeding 20 cm in depth, breaking clods, watering .rolling each layer with 1/2 tonne roller, or wooden or steel rammers and rolling every 3rd and top-most layer with power roller of minimum 8 tonnes and dressing upin embankments for roads, flood banks, marginal banks, and guide banks etc . lead upto 50 m and lift upto 1.5 m. | [5 empty] | 0 | 224 |  | 0
|  |  | 15 | 20 | 1.25 |  | 375
|  |  | 20 | 8 | 1.25 |  | 200
0
10 | 11.39 | Providing and laying Ceramic glazed floor tiles 300x300 mm to be specified by the manufacturer) of ist quality conforming to 15622 of approved make in colours such as white , Ivory , Grey , Red , Brown , laid on 20 mm thick Cement motar 1:4 (1 cement: 4 coarse sand ) including pointing the joints with white cement and matching pigment etc., complete. | [5 empty] | 112.2602 | 1329.8 | SQM | 149283.6446
|  |  |  | 38 | 20 |  | 760
|  |  |  | 12.25 | 8 |  | 98
|  |  |  | 12 | 10 |  | 120
|  |  |  | 6 | 5 |  | 30
|  |  |  | 12 | 6 |  | 72
|  |  |  | 12 | 6.5 |  | 78
|  |  | 2 | 6 | 4.16 |  | 49.92
1207.92
11 | 11.36 | Providing and fixing 1st quality ceramic glazed wall tiles IS : 15622 (Thickness to be specified by the manufacture) of make in all colours, shades except burgundy,bottle green,black any size as approved by Engineer-in-charge in skirting,risers of and dados over 12 mm thick bed of cement Motar 1:3(1 cement:3 coarse sand )and jointingwith grey cement slurry @ 3.3 kg/m2 including pointing in white cement mixed with pigment of matching shade complete. | [5 empty] | 97.7695 | 795 | SQM | 77726.7658
|  |  | 2 | 19 |  | 7 | 266
|  |  | 2 | 11 |  | 7 | 154
|  |  | 2 | 18 |  | 7 | 252
|  |  | 2 | 22 |  | 4 | 88
|  |  | 2 | 20.25 |  | 6 | 243
|  |  |  | 12.25 |  | 4 | 49
1052
12 | 10.5 | P/V and fixing 1mm thick M.Ssheet door with frame of 40x40x6 mm angle iron and 3mm MSgusset plates at thejunction and corners.all necessary fittings completejncluding applying a priming coat of steel primer. | [5 empty] | 2.6022 | 3653 | SQM | 9505.948
|  |  | 1 | 4 | 7 |  | 28
|  | PAINTING WITH READYMADE PANTE WITH NEW WOODEN SURFACE | [5 empty] | 22.79 | 83.5 | SQM | 1902.965
|  |  |  | 109 |  | 2.25 | 245.25
16 | 9.1.4 | door frame
|  | DOOR | 2 | 17.5 | 0.33 | 0.25 | 2.8875 | 0.081776 | 54628.9 | cum | 4467.3166
|  | window | 5 | 14 | 0.33 | 0.25 | 5.775
0.081776
| 9.21.2 | Alluminium frame door | [5 empty] | 3.2528 | 1641.5 | sqm | 5339.4517
|  |  | 2 | 2.5 | 7 |  | 35
| 9.20.2 | decorative frame door | [5 empty] | 4.5539 | 1798.5 | sqm | 8190.1952
|  | door | 2 | 3.5 | 7 |  | 49
|  | localhood shutter | [8 empty] | 24069.145
| 9.5.2.1 |  | 12 | 4 | 3 |  | 144 | 13.3829 | 1798.5 | sqm
| 9.65.2 | M.S DOOR LATCHES
|  |  |  | 60 | @ | 63.5 |  | 60 | 63.5 | nos | 3810
| 9.48.1 | M.S GRILL
|  | W | 12 | 4 | 3 |  | 144
|  | v | 5 | 2 | 1 |  | 10
|  |  | 4 | 12.5 | 4 |  | 200
[7 empty] | 354 | 1062 | 144.5 | KG | 153459
| 10.3 | COLLAPSIBLE GATE
[7 empty] | 0 | 0 | 6303.4 |  | 0
| 13.78.1 | APPLYING CEMENT PRIMER ON WALL AND CEILING AREA | [5 empty] | 612.8485 | 38.6 | SQM | 23655.9526
| CEILING AREA | [5 empty] | 1171
| WAL | [5 empty] | 5423.25
6594.25
| 13.79.1 | FINISING WALL WITH WATER PROOFING CEMENT PAINT | [5 empty] | 612.8485 | 81.2 | SQM | 49763.2993
| 13.81.3 | STEEl PERIMER and paint | [6 empty] | 118.2 | SQM | 3888.7361
[7 empty] | 32.8996 | 32.8996
TOTAL | [10 empty] | 1875500.7378
SEPTIC TANK
1 | 2.8.1 | Earth work in excavation in foundation trenches or drains(not exceeding 1.5 m in width or 10 sqm on plan) including dressing of sides and ramming of bottoms, lift upto 1.5 m . including getting out the excavated soil and disposal of surplus excavated soil as directed, within a lead of 50 m.. | [5 empty] | 16.3127 | 360.7 | CUM | 5883.9762
|  |  | 1 | 12 | 6 | 8 | 576
|  | TOTAL QUANTITY |  |  |  |  | 576
2 | 11.72 | Providing designation 100 A one brick flat soling joints filled with local sqm 283.30 sand including cost of watering, taxes, royalty all complete as per building specification and direction of E/l, | [5 empty] | 6.6914 | 283.3 | SQM | 1895.6877
|  |  | 1 | 12 | 6 |  | 72
|  | TOTAL QUANTITY |  |  |  |  | 72
3 | 4.1.3 | Providing and laying in position cement concrete of specified grade excluding the cost of centering and shuttering-All work up to plinth level:1:2:4(1 Cement:2 coarse sand: 4 graded stone aggregate 20mm nominal size) | [5 empty] | 0 | 3998.1 | CUM | 0
|  |  | 1 | 12 |  |  | 0
|  | TOTAL QUANTITY |  |  |  |  | 0
4 |  | Supplying and Filling in plinth with local sand and under floors including, watering, ramming consolidating and dressing complete. | [5 empty] | 1.0195 | 287.3 | CUM | 292.9142
|  |  | 1 | 12 | 6 | 0.5 | 36
|  | TOTAL QUANTITY |  |  |  |  | 1.0195
|  | Providing and laying in position cement concrete of specified grade excluding the cost of centering and shuttering-All work up to plinth level:1:1.5:3(1 Cement:1.5 coarse sand: 3 graded stone aggregate 20mm nominal size) | [5 empty] | 1.0195 | 4420.8 | CUM | 4507.1878
|  |  | 1 | 12 | 6 | 0.5 | 36
|  | TOTAL QUANTITY |  |  |  |  | 1.0195
4 |  | Brick work with bricks of class designation 100A in foundation and plinth in:Cement mortar 1:4(1 cement:4 coarse sand) | [5 empty] | 6.7443 | 5017.9 | CUM | 33842.0477
|  |  | 2 | 6 | 0.83 | 7 | 69.72
|  |  | 2 | 6 | 0.42 | 5.75 | 28.98
|  |  | 2 | 12 | 0.83 | 7 | 139.44
|  | TOTAL QUANTITY |  |  |  |  | 238.14
5 |  | UPVC DRAINAGE PIPE 110MM | [5 empty] | 15 | 130 | PER METER | 1950
6 |  | 12mm cement plaster of mix:1:4(1 cement:4 coarse sand) With neat cement punning | [5 empty] | 43.299 | 192.2 | SQM | 8322.0619
|  |  | 2 | 18 | 7 |  | 252
|  |  | 1 | 12 | 6 |  | 72
|  |  | 4 | 6 | 5.75 |  | 138
|  | TOTAL QUANTITY |  |  |  |  | 462
7 | 4.1.3 | Reinforced cement concrete work in beams, suspended floors, roofs having slope upto 15, landings, balconiec, shelves, chajjas, lintels, bands, plain window sills, staircasees and spiral staircases upto floor five level excluding the cost of centring, shuttering, finishing & reinforcement - all work upto plinth level. | [5 empty] | 0.87681 | 3998.1 | CUM | 3505.5558
|  |  | 1 | 12 | 6 | 0.43 | 30.96
|  | TOTAL QUANTITY |  |  |  |  | 30.96
8 |  | Reinforcement for RCC work including straightening, cutting, bending, placing in position and bonding all complete.(wt @ 90kg/cum) | [5 empty] | 61.3764 | 92.6 | KG | 5683.4528
|  | 0.87681 |  |  | cum | @ 70
65882.8842
1 | 1224 | 20 mm dia ISI Marked PVC. Conduit | [5 empty] | 60 | METER | 16.7 | 1002
2 | 1.10.3 | Wiring for light point/ fan point/ exhaust fan point / call bell point with 1.5 Sq.mm FRLS PVC insulated copper conductor cable in recessed PVC conduit with modular type switch , modular plate, suitable size GI box and earthing the points with 1.5sq.mm FRLS PVC insulated copper conductor single core cable etc as required. | [5 empty] | 30 | Each | 465 | 13950
| 1.14 | Wiring for circuit/ submain wiring along with earth wire with the following sizes PVC insulated copper conductor, single core cable in surface/ recessed PVC conduit as required.
3 | 1.7.1 | 2 X 1.5 sq. mm + 1 X 1.5 sq. mm earth wire | [5 empty] | Meter | 190 | 130 | 24700
4 | 1.7.2 | 2 X 2.5 sq. mm + 1 X 2.5 sq. mm earth wire | [5 empty] | Meter | 140 | 161 | 22540
1.24.1
1.24.2
5 | 1.24.1 | 5/6 amps switch | [5 empty] | Each | 30 | 81 | 2430
6 | 1.24.2 | 5/6 amps socket | [5 empty] | Each | 6 | 185 | 1110
7 | 1.34 | Supplying and fixing batten/angle holder including connection etc. as required. Supplying and fixing metal box of 150mm x 75mm x 60mm deep (nominal size ) on surface or in recess with suitable size of phenollc. | [5 empty] | Each | 15 | 46 | 690
8 | 1.25 | Supplying and fixing stepped type electronic fan regulator on the existing modular plate switch box including connections but excluding modular plate etc as required. | [5 empty] | Each | 10 | 359 | 3590
9 | 1.29 | Supplying and fixing suitable size G.I/PVC box on surface or in recess with phenolic laminated sheet cover in front including providing and fixing 3 pin, 5/6 amps socket outlet and 5/6 amps piano type switch. connection, painting etc, as required. (for light plugs to be used in non used in non residential buildings). | [5 empty] | Each | 4 | 187 | 748
10 | 1.31 | Supplying and fixing suitable size G.I./PVC box on surface or in recess with phenolic laminated sheet cover in front including providing and fixing 6 pin, 15/16 amps socket outlet and 15/16 amps piano type switch connection, painting etc, as required. | [5 empty] | Each | 2 | 362 | 724
11 | 2.12.1 | Supplying and fixing 6 amps to 32 amps rating, 240 volts, ‘B’ series, miniature circuit breaker suitable for lighting and other loads of following poles in the existing MCB DB complete with connections, testing and commissioning etc. as required.
12 |  | Supplying and installation of regular/standard model A.C. ceiling fan of 1200 mm sweep including wiring the down rods of stanard length ( upto 30 cm) with 1.5 sq. mm FR PVC insulated insulated copper conductor etc as required. | [5 empty] | Each | 8 | 1943 | 15544
13 |  | MCB. Single pole : | [5 empty] | Each | 2 | 192 | 384
14 | 6.1.5 | Supplying and fixing of following type of lamp 8/11 watt cfl lamp | [5 empty] | Each | 15 | 148 | 2220
15 | 2.7.2 | 2+12 way, Double door on load panal | [5 empty] | Each | 1 | 3716 | 3716
PHE
16 | 17.1.2 | Providing and fixing water closet squatting pan (Indian type W.C.pan ) with 100 mm sand cast Iron P or S trap, 10 litre low fixtures complete, including cutting and making good the walls andlevel white P.V.C. flushing cistern, including flush pipe, with manually controlled device (handle lever) conforming to IS : 7231,with all fittings and floors wherever required : | [5 empty] | 2 | each | 4116.3 | 8232.6
17 | 17.7.6 | Providing and fixing wash basin with C.I. brackets, 15 mm C.P. brass pillar taps,32mm C.P. brass waste of standard pattern, including painting of fitting s and brackets,cutting and making good the walls wherever require. | [5 empty] | 2 | each | 1968.6 | 3937.2
18 | 17.4.1 | Providing and fixing one urinal basin with 5 L whithe PVC automatic cistern. | [5 empty] | 2 | each | 3723.2 | 7446.4
19 | 17.28.1.1 | Providing and fixing P.V.C. waste pipe for sink or wash basin including PVC waste fittings complete.. | [5 empty] | 2 | each | 101.7 | 203
20 | 18.8.1 | 15 mm nominal outer dia Pipes | [5 empty] | 25 | M | 151.4 | 3785
21 | 18.8.3 | 25 mm nominal outer dia Pipes | [5 empty] | 14 | M | 205.3 | 2874
22 | 18.49 | Providing and fixing brass bib cock of approved quality : | [5 empty] | 4 | nos. | 434.2 | 1736.8
23 | 18.15.1 | 15 mm nominal bore | [5 empty] | 2 | nos. | 303.8 | 607.6
24 | 18.15.2 | 20 mm nominal bore | [5 empty] | 2 | nos. | 328 | 656
|  | EXTRA COST FOR SUPPLY PIPE CONECTION WITH CANTEEN TANK | [5 empty] | 1 | 11303 | NOS | 11303
10 |  | Providing and placing polyththyline waer storage tank 1000ltr | [5 empty] | 4000 | 9.7 | per ltr | 38800
11 |  | Extra over item No. 23.3 for providing additional bulb in underreamed piles, under specified dia meter (Only the quantity of extra bulbs are300mm dia piles | [5 empty] | 4 | 1621.6 | p/m | 6486.4
12 |  | Reinforcement for R.C.C. work including straightening, cutting, bending,placing in position and binding all completeThermo-Mechanically Treated bars TMTC-500-10mm dia | [5 empty] | 30 | 92.6 | kg | 2778
13 |  | PROVIDING AND FIXING PTMT EXTENSIS NIPPLE | [5 empty] | 8 | 60.2 | NO | 481.6
14 |  | P/F BALL VALVE BRASS | [5 empty] | 1 | 620 | NO | 620
15 |  | P/F CPVC PIPE
|  | 30MM DIA | [5 empty] | 30 | 251.3 | M | 7539
|  | 15 MM DIA | [5 empty] | 25 | 15.7 | M | 392.5
|  | 1" ELBOW | [5 empty] | 6 | 48 | NO | 288
|  | .5" ELBOW | [5 empty] | 4 | 38 | NO | 152
16 |  | Providing fixing PTMT PUSH COCK of approved quality | [5 empty] | 5 | 112.4 | NO | 562
19
TOTAL | [10 empty] | 192229.1
| L SAND- 2KM(P)+1KM(K) | [6 empty] | 99.52 | 336.17 | CUM | 33455.6384
| BRICK -7KM(P)+1KM(k) | [6 empty] | 21138 | 995.29 | NOS/1000 | 21038.44
| K SAND -41KM(P) FROM KIUL | [6 empty] | 54.23 | 1143.38 | CUM | 62005.4974
| STONE CHIPS -2KM(P)+1KM(K) | [6 empty] | 58.69 | 493.08 | CUM | 28938.8652
145438.441
TOTAL
18 | EXTRA COST OF MATERIAL
| CEMENT | [6 empty] | 27 | 18.55 | MT | 500.85
| BRICKS | [6 empty] | 21138 | 365.45 | NOS/1000 | 7724.8821
TOTAL | [9 empty] | 8225.7321
Seigniorage fee(10%)
| A | Local sand | [5 empty] | 99.52 | 141.85 | M³ | 14116.912
| B | Coarse sand | [5 empty] | 54.23 | 175.8 | M³ | 9533.634
| C | Stone chips | [5 empty] | 58.69 | 556.33 | M³ | 32651.0077
| D | Brick | [5 empty] | 21138 | 5285 | no.%0 | 111714.33
16801.5884
2304078.4834
SIGN BOARD | [10 empty] | 3500
2307578.4834
2446033.1924
TOTAL | [10 empty] | 2446033.1924