## boq
BILL OF QUANTITY
NAME OF WORK :- BILL OF QUANTITY FOR THE PROPOSED MULTISTOREY BUILDING CUM COMMERCIAL COMPLEX AT DAKBANGLA,MANGAL BAZAAR IN KATIHAR , BIHAR
BOQ AMOUNT: |  |  | 79952787 |  |  |  | 0
EARNEST MONEY : |  |  | 1599100
TIME :
Sl. No. | BSR-2022 | DESCRIPTION | UNIT | QTY. | RATE (in Rs.) | Amount (in Rs.)
| 2 | EARTH WORKS
1 | 2.6 | Earth work in excavation by mechanical means (Hydraulic excavator)/manual means over areas (exceeding 30 cm in depth, 1.5 m in width as well as 10 sqm on plan) including getting out and disposal of excavated earth lead upto 50 m and lift upto 1.5 m, as directed by Engineer-in-charge.
| 2.6.1 | All kinds of soils | Cum. | 3208.2424 | 314.9 | 1010275.5318
2 | 2.27 | Extra for every additional lift of 1.5 m or part thereof in :
| 2.27.1 | All kinds of soils | Cum | 1020.8044 | 49.4 | 50427.7374
3 | 2.26 | Filling available excavated earth (excluding rock) in trenches, plinth, sides of foundations etc. in layers not exceeding 20 cm in depth: consolidating each deposited layer by ramming and watering lead | Cum. | 290.77 | 123.9 | 36026.403
4 | 2.28 | Supplying and Filling in plinth with local sand and under floors including, watering, ramming consolidating and dressing complete. | Cum. | 370.3541 | 287.3 | 106402.7186
| 4 | CONCRETE WORKS
5 | 4.1 | Providing and laying in position cement concrete of specified grade exluding the cost of centring and shuttering-all work upto plinth level.
| 4.1.4 | 1:2:4 (1 Cement: 2 coarse sand : 4 graded stone aggregate 40 mm nominal size) | Cum. | 145.8292 | 3998.1 | 583039.7245
6 | 4.17 | Making plinth protection 50 mm thick of cement concrete 1:3:6 (1 cement :3 coarse sand : 6 graded stone aggregate 20 mm nominal size) over 75 mm thick bed of dry brick ballast 40 mm nominal size, well rammed and consolidated and grouted with fine sand, including finishing the top smooth. | Sqm | 161.2512 | 436.6 | 70402.2739
| 5 | REINFORCED CEMENT CONCRETE WORK
7 | 5.9 | Centring and shuttering including strutting,propping etc. and removal of form for.
a | 5.9.1 | Foundations, footings, bases of columns etc. for mass concrete. | Sqm | 356.1178 | 211.6 | 75354.5371
b | 5.9.2 | Walls (any thickness) including attached pilasters. Butteresses, plinth and string courses etc. | Sqm | 910.4519 | 375.1 | 341510.4889
c | 5.9.3 | Suspended floors, roots, landings, balcnies and access platform. | Sqm | 3618.5034 | 437.5 | 1583095.2277
d | 5.9.4 | Shelves (Cost in situ) | Sqm | 9.5436 | 437.5 | 4175.325
e | 5.9.5 | Lintels, beams, plinth bams, griders, bressumers and contilevers. | Sqm | 1794.176 | 404.7 | 726103.0312
f | 5.9.6 | Columns,Pillars, Piers, Abutments, Posts and Struts | Sqm | 1090.5895 | 494.4 | 539187.4488
g | 5.9.7 | Stairs,(excluding landings) except spiral-staircaces. | Sqm | 113.1033 | 439.9 | 49754.1384
h | 5.9.15 | Small lintels not exceeding 1.5 m clear span, mouldings as in cornoces, window sills, string, courses, bands, copings, bed plates, anchor blocks and the like. | Sqm | 3.8583 | 224.2 | 865.0197
i | 5.9.16 | Edges of slabs and breaks in floors and walls
j | 5.9.16.1 | Under 20 cm wide | metre | 488.64 | 130.2 | 63620.928
8 | 5.22 | Reinforcement for R.C.C. work including straightening, cutting, bending, placing in position and binding all complete upto plinth & above plinth level.
a | 5.22.7A | Thermo-Mechanically Treated bars TMTC-500-8mm dia | kg | 32633.5046 | 94.5 | 3083866.1834
b | 5.22.7B | Thermo-Mechanically Treated bars TMTC-500-10mm dia | kg | 32633.5046 | 92.6 | 3021862.5247
c | 5.22.7C | Thermo-Mechanically Treated bars TMTC-500-12mm dia | kg | 32633.5046 | 90.8 | 2963122.2164
d | 5.22.7D | Thermo-Mechanically Treated bars TMT-500-16mm dia | kg | 43511.3394 | 91.7 | 3989989.8274
e | 5.22.7E | Thermo-Mechanically Treated bars TMT-500-20mm dia | kg | 43511.3394 | 91.7 | 3989989.8274
f | 5.22.7F | Thermo-Mechanically Treated bars TMT-500-25mm dia | kg | 21755.6697 | 91.7 | 1994994.9137
g | 5.22.7H | Thermo-Mechanically Treated bars TMT-500-32mm dia | kg | 10877.8349 | 91.7 | 997497.4569
9 | 5.33 | Providing and laying in position machine batched and machine mixed design mix M-25 grade cement concrete for reinforced cement concrete work, using cementcontent as per approved design mix, including pumping of concrete to site of laying but excluding the cost of centering, shuttering, finishing and including retard setting of concrete, improve workability without impairing strength andadmixtures in recommended proportions as per IS: 9103 to accelerate, reinforcement, durability as per direction of Engineer-incharge. Note:- Cement content considered in this item is @ 330 kg/ cum. Excess or less cement used as per design mix is payable or recoverable separately.
| 5.33.1 | All works upto plinth level. Concrete of M-25 grade with minimum cement content of 330 kg/cum | Cum | 626.2711 | 5063.4 | 3171060.8517
10 | 5.33.2.1 | All works above plinth level upto floor V level. Concrete of M-25 grade with minimum cement content of 330 kg/cum | Cum | 970.2576 | 5863.2 | 5688814.2966
| 6 | BRICK WORK
11 | 6.1.14 | Brick work with bricks of class designation 100A in foundations and plinth in : Extra for Brick work in superstructure above plinth level upto floor V cum
| 6.1.14A+ 6.3A | Cement mortar 1:6 (1 cement: 6 coarse sand ) | Cum | 359.7036 | 5662.1 | 2036677.9546
12 | 6.18A | Half brick masonry with bricks of class designation 100A in foundations and plinth in : Extra for half Brick masonry in superstructure above pinth level upto floor V level.
| 6.18.4A+ 6.19A | Cement mortar 1:4 (1 cement: 4 coarse send) | sqm | 936.969 | 689 | 645571.641
13 | 6.21A | Extra for providing and placing in position 2 Nos, 6 mm dia , MS bars at every third course of half brick masonry (with F.P.S bricks) | Sqm | 936.969 | 113.6 | 106439.6784
| 8 | MARBLE WORK
14 | 8.2 | Providing and fixing 18 mm thick gang saw cut, mirror polished, premoulded and prepolished, machine cut for kitchen platforms, vanity counters, window sills, facias and similar locations, of required size,approved shade, colour and texture laid over 20 mm thick base cement mortar 1:4 (1 cement : 4coarse sand), joints treated with white cement, mixed with matching pigment, epoxy touch ups,including rubbing, curing, moulding and polishing to edges to give high gloss finish etc. complete at all levels.
| 8.2.2 | Granite of any colour and shade
| 8.2.2.1 | Area of slab upto 0.50 sqm | Sqm | 9.5436 | 4242.9 | 40492.5404
15 | 8.3 | Providing edge moulding to 18 mm thick marble stone counters, vanities etc., including machine polishing to edge to give high gloss finish etc. complete as per design approved by Engineer-in-Charge.
| 8.3.2 | Granite work | Meter | 15.906 | 260.1 | 4137.1506
16 | 8.5 | Extra for providing opening of required size & shape for wash basins/kitchen sink in kitchen platform. Vanity counters and similar location in marble/granite/stone work including necessary holes for pillar taps etc. including rubbing,moulding and polishing of cut edges etc. complete. | Each | 20 | 428.2 | 8564
17 | 8.1 | Providing and fixing stone slab with table rubbed, edges rounded and polished, of size 75x50 cm deep and 1.8 cm thick, fixed in urinal partitions by cutting a chase of appropriate width with chase cutter and embedding the stone in the chase with epoxy grout or with cement concrete 1:2:4 (1 cement : 2 coarse sand : 4 graded stone finished smooth.aggregate 6 mm nominal size) as per direction of Engineer-in-Charge
| 8.10.2 | Granite Stone of approved shade | Sqm | 11.88 | 3542.9 | 42089.652
18 | 8.12 | Providing and laying flamed finish Granite stone flooring in required design and patterns, in linear as well as curvilinear portions of the building all complete as per the architectural drawings with 18 mm thick stone slab over 20mm(avearage) thick base of cement mortar 1:4(1 cement : 4 coarse sand) laid and jointed with cement slurry and pointing with white cement slurry admixed with pigment of matching shade including rubbing , curing and polishing etc. all complete as specified and as directed by the Engineer-in-Charge :
| 8.12.A | Flamed finish granite stone slab Jet Black, Cherry Red, Elite Brown, Cat Eye or equivalent. | Sqm | 268.9628 | 2147.7 | 577651.3315
| 9 | WOOD & PVC WORK
19 | 9.1 | Providing wood work in frames of doors, windows, clerestory windows and other frames, wrought framed and fixed in position with hold fast lugs or with dash fasteners of required dia & length ( hold fast lugs or dash fastener shall be paid for separately).
| 9.1.1 | Second class teak wood | cum | 0.22275 | 120526.6 | 26847.3002
Shutter
20 | 9.2 | Providing and fixing ISI marked flush door shutters conforming to IS : 2202 (Part I) decorative type, core of block board construction with frame of 1st class hard wood and well matched teak 3 ply veneering with vertical grains or cross bands and face veneers on both faces of shutters.
| 9.20.1 | 35 mm thick including ISI marked Stainless Steel butt hinges with necessary screws | sqm | 11.088 | 2845.6 | 31552.0128
21 | 9.53 | Providing 40x5 mm flat iron hold fast 40 cm long including fixing to frame with 10 mm diameter bolts,nuts and wooden plugs and embeddings in cement concrete block 30x10x15 cm 1:3:6 mix (1 cement : 3 coarse sand : 6 graded stone aggregate 20 mm nominal size) | each | 60 | 130.8 | 7848
22 | 9.7 | Providing and fixing IS : 12817 marked stainless steel butt hinges with stainless steel screws etc. complete :
| 9.70.1 | 125x64x1.90 mm | each | 12 | 85 | 1020
23 | 9.97 | Providing and fixing aluminium tower bolts ISI marked anodised (anodic coating not less than grade AC 10 as per IS : 1868 ) transparent or dyed to required colour or shade with necessary screws etc. complete :
| 9.97.1 | 300x10 mm | EACH | 4 | 111.4 | 445.6
24 | 9.88 | Providing and fixing chromium plated brass 100 mm mortice latch and lock with 6 levers and a pair of lever handles of approved quality with necessary screws etc. complete. | each | 4 | 733.1 | 2932.4
25 | 9.1 | Providing and fixing aluminium handles of approved make anodized (anodic coating not less than grade AC 10 as per IS : 1868) transparent or dyed to required colour or shade with necessry screws etc. complete.
| 9.100.1 | 125 mm | EACH | 4 | 57.1 | 228.4
26 | 9.101 | Providing and fixing aluminium hanging floor door stopper ISI marked anodised (anodic coating not less than grade AC 10 as per IS : 1868) transparent or dyed to required colour and shade with necessary screws etc. complete.
| 9.101.2 | Twin rubber stopper | EACH | 4 | 60.8 | 243.2
27 | 9.136 | Providing and fixing fire resistant door frame of section 143 x 57 mm having built in rebate made out of 16 SWG G.I.sheet (zinc coating not less than 120 gm/sqm) duly filled with vermuculite based concrete mix, suitable for mounting 60 minutes fire rated door shutters. The frame is fitted with intumuscent fire seal strip of size 10x4 mm (minimum) alround the frame and fixing with dash fastener of approved size and make, including applying a coat of approved brand fire resistant primer etc. complete as per direction of Engineer-in-charge (Dash fastener to be paid for separately). | Rmt. | 36.63 | 1462.7 | 53578.701
28 | 9.137 | Providing and fixing 50 mm thick glazed fire resistant door shutters of 60 minutes fire rating conforming to IS:3614 (Part-II), tested and certified as per laboratory approved by Engineer-in-charge, with suitable mounting on door frame, consisting of vertical styles, lock rail, top rail 100 mm wide, bottom rail 200 mm wide, made out of 16 SWG G.I. sheet (zinc coating not less than 120 gm/ m2) duly filled FR insulation material and fixing with necessary stainless steel ball bearing hinges of approved make, including applying a coat of approved fire resistant primer etc. all complete as per direction of Engineer-incharge (panneling to be paid for separately). | Sqm | 18.711 | 6445 | 120592.395
29 | 9.138.1 | Providing and fixing glazing in fire resistant door shutters, fixed panels, ventilators and partitions etc.,with G.I. beading of appropriate size, made out of 20 SWG G.I.sheet (zinc coating not less than 120 gm/m2), fire resistant sealant, including applying a coat of approved fire resistant primer on G.I. beading etc., complete all as per direction of Engineer-in-charge. With clear fire resistant glass panes 6 mm thick of approved brand, having minimum 60 minutes fire resistance | Sqm | 18.711 | 31796.3 | 594940.5693
30 | 9.139 | Providing and fixing panic bar / latch (Double point) fitted with a single body, Trim Latch & Lock on backside of the Panic Latch of reputed brand and manufacture to be approved by the Engineer- in- charge,all complete. | Each | 6.6 | 7061.5 | 46605.9
31 | MR | Providing & fixing of wooden acoustic doors with main door frame of hardwood & the acoustic door leaf made using 50mm framework, acoustic insulation as infll, ply installed on either side & finally finished with laminate as per approved colour & design.Door to have complete hardware set (door closure, door handles, hinges, lock & drop down seal) all of approved make & ISI mark only. | Sqm | 2.6743 | 55000 | 147086.0045
| 10 | STEEL WORK
32 | 10.6.1 | Supplying and fixing-rolling shuters of approved make.made of required size of M.S.Iaths interlocked together through their intire length and jointed together at the end by end locks mounted on specially designed pipe shaft with brackets, side guides and arragements for inside and outside locking with push and pull operation complete including the cost of providing and fixing necessary 27.5 cm long wire springs manufactured from high tensile steel wire of adequate strength conforming to IS: 4454 - part 1 and M.S. top cover of required thickness for rolling shutters. 80x1.25mmM.S. Laths with 1.25mm thick top cover. | sqm | 512.102 | 2673.7 | 1369207.1441
33 | 10.7 | Providing and fixing ball bearing for rolling shutters. | Each | 46 | 424.2 | 19513.2
34 | 10.8.1 | Extra for providing mechanical device chain and crank operation for operating rolling shutters: Exceeding 10.00 sqm and upto 16.80 sqm in area (say average 14 sqm) | sqm | 536.4878 | 1108.7 | 594804.046
35 | 10.36 | Providing and fixing stainless steel ( Grade 304) railing made of Hollow tubes,channels, plates etc., including welding, grinding, buffing, polishing and making curvature (wherever required) and fitting the same with necessary stainless steel nuts and bolts complete, i/c fixing the railing with necessary accessories & stainless steel dash fasteners , stainless steel bolts etc., of required size, on the top of the floor or the side of waist slab with suitable arrangement as per approval of Engineer-in-charge, ( for payment purpose only weight of stainless steel members shall be considered excluding fixing accessories such as nuts, bolts,fasteners etc.). | KG | 1011.78 | 546.8 | 553241.304
| 11 | FLOORING WORK
36 | 11.26 | Kota stone slab flooring over 20 mm (average ) thick base laid over and jointed with grey cement slurry mixed with pigment to match the shade of the slab including rubbing and polishing complete . Base with 1:1:1 (1 lime : 1 surkhi: 1 coarse sand ) / 1:4 (1 cement: 4 coarse sand )
| 11.26.1 | 20 to 25 mm thick - | Sqm | 1182.1949 | 1252.7 | 1480935.6045
37 | 11.27 | Kota stone slabs 20 mm thick in risers of steps skirting. Dado & pillars laid on 12 mm (average (thick cement mortar 1:3 (1 cement: 3 coarse sand ) and jointed with grey cement slurry mixed with pigment to match the shade of the slab including rubbing and polishing complete. | Sqm | 25.2808 | 1334.9 | 33747.2732
38 | 11.31 | Extra for pre finished nosing in treads of steps of Kota stone/ sand stone slab. | rmt | 205.7946 | 82.9 | 17060.3723
39 | 11.32 | Extra for Kota stone/ sand stone in treads of steps and risers using single length up to 1.05 metre. | Sqm | 96.6398 | 18.1 | 1749.1811
40 | 11.36 | Providing and fixing 1st quality ceramic glazed wall tiles conforming to IS : 15622 (Thickness to be specified by the manufacture) of approved make in all colours, shades except burgundy , bottle green , black of any size as approved by Engineer-in-charge in skirting , risers of steps and dados over 12 mm thick bed of cement Motar 1:3(1 cement: 3 coarse sand ) and jointing with grey cement slurry @ 3.3 kg per sqm including pointing in white cement mixed with pigment of matching shade complete. | Sqm | 175.4052 | 795 | 139447.1578
41 | 11.37 | Providing and laying Ceramic glazed floor tiles 300x300 mm (thickness to be specified by the manufacturer) of ist quality conforming to IS : 15622 of approved make in colours such as white , Ivory , Grey , Fume Red , Brown, laid on 20 mm thick Cement motar 1:4 (1 cement: 4 coarse sand) including pointing the joints with white cement and matching pigment etc., complete. | Sqm | 96.2434 | 686.8 | 66099.9671
42 | 11.41 | Providing and laying vitrifed floor tiles in different sizes {thickness to be specified by the manufactruer) with water absorption's less than 0.08 % and conforming to IS : 15622 of approved make in all colours and shades, laid on 20 mm thick cement mortar 1:4 (1 cement: 4 coarse sand ) including grouting the joint with white cement and matching pigments etc., complete.
| 11.41.2 | Size of Tile 60x60 cm | Sqm | 1950.7826 | 1638.8 | 3196942.4721
43 | 11.46 | Providing and laying Vitrified tiles in different sizes (thickness to be specified by manufacturer), with water absorption less than 0.08 % and conforming to I.S. 15622, of approved make, in all colours & shade, in skirting, riser of steps, over 12 mm thick bed of cement mortar 1:3 (1 cement: 3 coarse sand), including grouting the joint with white cement & matching pigments etc. complete.
| 11.46.2 | Size of Tile 600 x 600 mm. | Sqm | 101.2037 | 1191.8 | 120614.6173
44 | 11.72 | Providing designation 100 A one brick flat soling joints filled with local sand including cost of watering, taxes, royalty all complete as per building specification and direction of E/l, | Sqm | 1325.72 | 283.3 | 375576.476
| 12 | ROOFING
45 | 12.38.1 | Providing gola 75x75 mm in cement concrete 1:2:4 (1 cement:2 coarse sand:4 stone aggregate 10mm and down gauge) including finishing with cement mortar 1:3(1 cement::3 coarse sand)as per standard design.In 75x75 mm deep chase | rmt. | 159.03 | 66 | 10495.98
46 | 12.39 | Making khurras 45x45 cm with average minimum thickness of 5 cm cement concrete 1:2:4 (1 cement:2 coarse sand:4 graded stone aggregate of 20 mm nominal size) over P.V.C. sheet 1 mx1 mx400 micron, finished 12 mm cement plaster 1:3 (1 cement:3 coarse sand) and a coat of neat cement rounding the edges and making and finishing the outlet complete | each | 10 | 189.4 | 1894
| 13 | FINISHING WORK
47 | 13.11 | 12 mm cement plaster of mix :
| 13.11.4 | 1:6(1 cement: 6 coarse sand) | Sqm | 4649.9435 | 141.5 | 657967.0031
48 | 13.13 | 20 mm cement plaster of mix :
| 13.13.2 | 1:4 (1 cement: 4 coarse sand) | Sqm | 1924.6168 | 209.9 | 403977.0579
49 | 13.24 | 6 mm cement plaster of mix :
| 13.24.1 | 1:3 (1 cement: 3 fine sand) | Sqm | 3279.6881 | 131.3 | 430623.047
50 | 13.36 | Extra for providing and mixing water proofing material in proportion recommended by the manufacturers:
| 13.36.6 | 20 mm cement plaster 1:4(1 cement: 4 sand) | Sqm | 1924.6168 | 10.1 | 19438.6293
51 | 13.80 A.2 | Providing and applying white cement based putty of average thickness 2 mm, of approved brand and manufacturer, over the plastered wall surface to prepare the surface even and smooth complete. | Sqm | 7929.6316 | 105.4 | 835783.1687
52 | 13.46.1 | Finishing walls with Acrylic Smooth exterior paint of required shade : New work (Two or more coat applied @ 1.67 ltr/ 10 sqm over and including priming coat of exterior primer applied @ 2.20 kg/ 10 sqm) | Sqm | 1924.6168 | 137 | 263672.4961
53 | 13.48A.1 | Finishing walls with 100% Premium acrylic emulsion paint having VOC less than 50 gm/litre and UV resistance as per IS 15489:2004, Alkali & fungal resistance, dirt resistance exterior paint of required shade (Company Depot Tinted) with silicon additives. New work (Two or more coats applied @ 1.43 litre/ 10 sqm. Over and including priming coat of exterior primer applied @ 0.90 litre/10 sqm. | Sqm | 7929.6316 | 112 | 888118.7371
54 | 13.81.1 | Applying priming coat: With ready mixed pink or grey primer of approved brand and manufacture on wood work (hard and softwood) | sqm | 6.534 | 39.7 | 259.3998
55 | 13.81.3 | Applying priming coat: With ready mixed zinc chromate yellow primer of approved brand and manufacture on steel galvanized iron/steel works | sqm | 1072.9756 | 34.6 | 37124.9571
56 | 13.93.1 | Painting with synthetic enamel paint of approved brand and manufacture to give an even shade: Two or more coats on new work | sqm | 1079.5096 | 84.5 | 91218.5646
57 | 13.80 A.1 | Providing and applying white cement based putty of average thickness 1 mm, of approved brand and manufacturer, over the plastered wall surface to prepare the surface even and smooth complete. | Sqm | 1924.6168 | 81.1 | 156086.4192
| 21 | Aluminium Work
58 | MR | Providing and fixing frameless fully glazed 12mm thk toughened float glass door fixed with necessary patch fittings (Dorma make)including cutting, making holes, cut outs in the glass of required shape and size to ac BWR IS 303odate fittings and fixing the fittings in floors, soffits, jams including necessary fixtures, screws, sealant wherever required and SS cover over patch fittings. Rate shall include approved patch fitting locking systems, 1 pair of 12” long S. S. (C Shape) Handles of approved make, floor springs, and any necessary hardware items.( DORMA MAKE Top Pivot - PT 24, Top Patch Fittings - PT 20, Bottom Patch fittings - PT 10, Floor Spring - BTS 75 V, Corner lock with strike plate and Euro Profile Cylinder - US 10, Handle - TG 9300 EQ - S 25mm dia X 300mm length) | Sqm | 127.512 | 9530 | 1215189.36
59 | MR | Providing and fixing of 12 mm thick toughened glass partition with all sides polish with stainless steel frame with glass door including all hardware and accessories etc. complete as directed by Architect / Engineer. | Sqm | 408.9758 | 8420 | 3443576.4044
| 22 | WATER PROOFING
60 | 22.3 | Providing and laying water proofing treatment to vertical and horizontal surfaces of depressed portions of W.C. kitchen and the like consisting of: (i) 1st course of applying cement slurry @ 4.4 kg/sqm mixed with water proofing compound conforming tc IS 2645 in recommended proportions.(ii) 11 nd course of 20 mm cement plaster 1:3 (1 cement:3 coarse sand)mixed with water proofing compound in recommended proportion, (iii) Illrd course of applying blown or/residual bitumen aplied hot at 1.7 kg. per sqm of area, (iv) Ivth course of 400 micron thick PVC sheet.(Overlaps at joints of PVC shet should be 100 mm wide and pasted to each other with bitumen @ 1.7 kg/sqni). | Sqm | 146.3592 | 480.6 | 70340.2219
61 | 22.8 | Providing and laying integral cement based water proofing treatment including prepatation of surface as required for treatment of roofs, balconies , terraces etc, consisting of following operations. (a) Applying and grouting a slurry coat of neat cement using 2.75 kg/sqm of cement admixed with proprietary water -proofing compound cleaning the surface before treatment, (b) Laying cement concrete using broken bricks / brick bats 25 mm to 100 mm size with 50 % of cement mortar 1:5 (1 cement: 5 coarse sand ) admixed with proprietary water proofing compound conforming to IS : 2645 over 20 mm thick layer of cement mortar of mix 1:5 (1 cement: 5 coarse sand )
admixed with proprietary water froofing compound conforming to IS 2545 to reuired slope and treating similary the adjoining walls upto 300 mm height including rounding of junctions, or walls ad slabs. (c) After two days of proper curing applying a secoung coat of cement slurry admixed with proprietary water proofing compound conforming to IS : 2645. (d) Finishing the surface with 20 mm thick jointless cement mortar of mix 1:4 (1 cement: 4 coarse sand ) admixed with proprietary water proofing compound conforming to IS : 2645 and finally finishing the surface with trowel with neat cement slurry and making of 300 x 300 mm square. (e) The whole terrace so finished shall be flooded with water for a minimum period of two weeks for curing and for final test, All above operations to be done in order and as directed and specifed by the Engineer-in-Charge.
| 22.8.1 | With average thickness of 120 mm and minimum thickness at khurras point to be 65 . | Sqm | 1141.21 | 850.7 | 970827.347
62 | 22.23 | Providing and applying integral crystalline slurry of hydrophilic in nature for waterproofing treatment to the RCC structures like retaining walls of the basement, water tanks, roof slabs, podiums, reservior, sewage & water treatment plant, tunnels / subway and bridge deck etc., prepared by mixing in the ratio of 5 : 2 (5 parts integral crystalline slurry : 2 parts water) for vertical surfaces and 3 : 1 (3 parts integral crystalline slurry : 1 part water) for horizontal surfaces and applying the same from negative (internal) side with the help of synthetic fiber brush. The material shall meet the requirements as specified in ACI-212-3R-2010 i.e by reducing permeability of concrete by more than 90% compared with control concrete as per DIN 1048 and resistant to 16 bar hydrostatic pressure on negative side. The crystalline slurry shall be capable of self-healing of cracks up to a width of 0.50mm. The work shall be carried out all complete as per specification and the direction of the engineer- in-charge. The product performance shall carry guarantee for 10 years against any leakage.
| 22.23.1 | For vertical surface two coats @0.70 kg per sqm | Sqm | 602.9273 | 406.2 | 244909.0794
63 | 22.23.2 | For horizontal surface one coat @1.10 kg per sqm. | Sqm | 1650.517 | 311.5 | 514136.0455
64 | 22.26 | Providing and applying of swellable type water stop tape, 19mm x 25mm thick in linear meter (expansive nature) for construction joints treatment of RCC structure such as raft slab, retaining walls, water storage tank and at the junctions of raft slab with the retaining walls etc.. After cleaning the surface, one coat of required primer for swellable water stop tape shall be applied throughout the length of the joint @3.78 litre per 240 running meter. Over the primed surface swellable type water stop tape shall be placed. The work shall be carried out all complete as per specification and the direction of the engineer-in-charge. The product performance shall carry guarantee for 10 years against any leakage. | metre | 406.098 | 489.4 | 198744.3612
| 26A | STRUCTURAL GLAZING AND ALUMINIUM COMPOSITE PANEL
65 | 26.8 | "Design supply & installation of suspended Spider Glozing system designed to withstand the wind pressure as pr IS 875 (Part-III). The Suspended System held with Spider Fittings of SS-316 Grade Steel of approved manufacturer with glass panel having 12 mm thick clear toughened glass held together with SS- 316 Grade Stainless steel Spider & bolt assembly with laminated glass fins 21 mm thick. The Glass fins and glass panel assembly shall be connected to Slab/beams by means of SS- 316 Grade stainless steel brackets & Anchor bolts and at the bottom using SS channel of 50x25x2mm using fastener & anchor bolts, non staining weather sealants of approved make, Teflon/ nylon bushes and separators to prevent bimetallic contacts, all complete to perform as per specification and approved drawings. The complete system to be designed to accommodate thermal expansion & seismic movements etc. The joints between glass panels (6 to 8 mm) and gaps at the erimeter & in U channel of the assembly to be filled with non staining weather sealant, so as to make the entire system fully water proof & dust proof. The rate shall include all design, Engineering and shop drawing including approval from structural designer, labour, T&P, scaffolding ,other incidental charges including wastage, enabling temporary services all fitting fixers nut bolts, washer, Buffer plates, fastener, anchors, SS channel laminated glass etc. all complete. For the purpose of payment, actual elevation area of Glazing including thickness of joints and the portion of Glass panel inside the SS channel shall be measured. " | Sqm | 220.968 | 3899.7 | 861708.9096
SANITATION & PLUMBING WORK
66 | 17.3 | Providing & fixing of white vitreous china pedestal type water closet (Europian type) with seat and lid, 10litre low level white vitreou china flushing cistern & cp flush bend with fittings & CI brackets, 40mm flush bend, overflow arrangement with special of standard make and mosquito proof coupling of approved municipal design complete, including painting of fittings and brackets, cutting and making good the walls and floors whereever required. | 0 | 0 | 0 | 0
| 17.3.1 | W.C pan with ISI marked wiyh solid plastic seat and lid | Each | 17 | 5504.3 | 93573.1
67 | 17.4 | Providing & fixing white vitrous china flat back or wall corner type lipped front urinal basin of 430X260X350 mm and 340X410X265 mm sizes respectively with automatic flushing cistern with standerad flush pipe C.P brass spreaders with brass unions and GI clamps complete including painting of fittings and brackets, cutting and making good the walls and floors whereever required: | 0 | 0 | 0 | 0
| 17.4.1 | One urinal bain with 5 litre white P.V.C automatic flushing cistern | Each | 8 | 3723.2 | 29785.6
68 | 17.7 | Providing and fixing wash basin with C.I brackets, 15 mm cp brass pillar taps, 32 mm cp brass waste of standar pattern, including painting of fittings and brackets, cutting and making good the walls requred: | 0 | 0 | 0 | 0
| 17.7.4 | White vitreous china wash basin size 550X 400mm with single 15 mm C.P brass pillar tap | Each | 17 | 2135 | 36295
69 | 0 | Providing & fixing of CP brass pressmatic self closing pillar tap (Hindware cat. No. F310001ACP/ Jaquar cat no.PRS-031 / or approved equivalent ) as per direction of Engineer-Incharge. | Each | 0 | 2356 | 0
70 | 18.51 | Providing and fixing C.P. brass long body bib cock of approved quality conforming to IS standards and weighing not less than 690 gms. | 0 | 0 | 0 | 0
| 0 | 15 mm nominal bore | Each | 17 | 708.4 | 12042.8
71 | 17.22A | Providing and fixing CP Brass 32mm size Bottle Trap of approved quality & make and as per the direction of Engineer-in-charge. | Each | 17 | 886.2 | 15065.4
72 | 18.53 | Providing and fixing C.P. brass angle valve for basin mixer and geyser points of approved quality conforming to IS:8931 18.53.1 15 mm nominal bore | Each | 17 | 500.4 | 8506.8
73 | MR | Providing and fixing push fit type WC pan connector ( Kohler Cat No.1036902 / Mcalpine Cat no. MAC - 1 or approved equivalent) with high quality polypropylene plastic with rubber sealing washer. The internal rubber gasket in EASI-fit pan connectors and extremely water tighsupplied spring loaded seal guard. single mould sealing fins made of flexible EVA body, including bush/adaptor. complete in all respect. | Each | 17 | 1012 | 17204
| 0 | SUB HEAD - II : SOIL,WASTE, VENT & RAIN WATER PIPES | 0 | 0 | 0 | 0
74 | 17.35 | Providing and fixing soil, waste and vent pipes | 0 | 0 | 0 | 0
| 17.35.1 | 100mm dia | 0 | 0 | 0 | 0
| 17.35.1.3 | Hubless centrifugally cast (spun) iron pipes epoxy coated inside & outside IS:15905 | Metre | 130 | 1022.9 | 132977
75 | 17.37 | Providing and fixing M.S. holder bat clamps of approved design to sand cast iron/cast iron (spun) pipe embedded in and including cement concrete blocks 10 x 10 x 10 cm of 1:2:4 mix ( 1 cement : 2 coarse sand : 4 graded stone aggregate 20mm nominal size ) including cost of cutting holes and making good the walls etc. | 0 | 0 | 0 | 0
| 17.37.1 | For 100mm dia pipe | Each | 450 | 178.5 | 80325
76 | 17.39 | Providing and fixing plain bend of required degree. | 0 | 0 | 0 | 0
| 17.39.1 | 100mm dia | 0 | 0 | 0 | 0
| 17.39.1.3 | Hubless centrifugally cast (spun) iron pipes epoxy coated inside & outside IS:15905 | Each | 20 | 346.1 | 6922
76 | 17.44 | Providing and fixing single equal plain junction of required degree : | 0 | 0 | 0 | 0
| 17.44.1 | 100 x 100 x 100mm | 0 | 0 | 0 | 0
| 17.44.1.3 | Hubless centrifugally cast (spun) iron epoxy coated inside & outside as per IS:15905 | Each | 20 | 573.5 | 11470
77 | 17.56 | Providing and fixing terminal guard. | 0 | 0 | 0 | 0
| 17.56.1 | 100mm | 0 | 0 | 0 | 0
| 17.56.1.3 | Hubless centrifugally cast (spun) iron epoxy coated inside & outside as per IS:15905 | Each | 10 | 399.6 | 3996
78 | 17.57A | Providing and fixing shielded coupling for Hubless centrifugally cast iron pipe. | 0 | 0 | 0 | 0
| 17.57A.1 | 100mm dia | 0 | 0 | 0 | 0
| 17.57A.1.1 | SS 304 grade coupling with EPDM rubber gasket | Each | 25 | 406.3 | 10157.5
79 | 17.59 | Providing and fixing M.S stays and clamps for sand cast iron/centrifugally cast (spun) iron pipes of diameter. | 0 | 0 | 0 | 0
| 17.59.1 | 100mm | Each | 50 | 128.7 | 6435
80 | 17.6 | Providing and fixing trap of self cleansing design with screwed down or hinged grating with or without vent arm complete, including cost of cutting and making good the walls and floors : | 0 | 0 | 0 | 0
| 17.60.1 | 100mm inlet and 100mm outlet | 0 | 0 | 0 | 0
| 17.60.1.3 | Hubless centrifugally cast (spun) iron epoxy coated inside & outside as per IS:15905 | Each | 42 | 760.8 | 31953.6
81 | 17.65 | Painting sand cast iron / centrifugally cast (spun ) iron soil, waste vent pipes and fittings with paint of any color such as chocolate grey ,or buff etc .over a coat of primer (of approved quality ) for new work . | 0 | 0 | 0 | 0
| 17.65.1 | 100 mm diameter pipe | Metre | 10 | 46.1 | 461
82 | MR | Providing and fixing G.I reducer/hopper/elbow (Floor Drain) of 100 x 50mm, complete as per instructions of the Engineer in charge.(grating and G.I pipe to be paid separately) | Each | 17 | 1100 | 18700
83 | MR | Providing and fixing 100mm dia G.I. inlet fitting consisting of 100mm dia main G.I pipe with multiple G.I. sockets (Inlets) of required diameter welded to it (as per site requirement) and fixing the same to C.I trap and setting in cement concrete, complete as per instructions of the Engineer in charge. | Each | 50 | 2100 | 105000
84 | 18.58 | Providing and fixing PTMT grating of approved quality and colour. | 0 | 0 | 0 | 0
| 18.58.1.2 | 125 mm nominal dia with 25 mm waste hole | Each | 42 | 45.2 | 1898.4
85 | 12.44 | Providing and fixing to the inlet mouth of rain water pipe cast iron grating 15cm diametre and weighing not less than 440 grams. | Each | 0 | 40.9 | 0
86 | 18.7 | Providing and fixing chlorinated poly vinyl chloride (CPVC) pipes hyaving thermal stability for hot &coldwater supply, including all CPVC plain & brass threaded fitting, including fixing the pipewith clampsat 1 m spacing. This includesjointing of pipes &fittingwith one step CPVC solvent cement and cost ofcutting chases and making good the same including testing ofjoints complete as per direction ofEngineer in Charge. | 0 | 0 | 0 | 0
| 0 | Internal work- Exposed on wall | 0 | 0 | 0 | 0
a | 18.7.2 | 20mm nominal outer dia. Pipes. | Metre | 50 | 233.9 | 11695
b | 18.7.3 | 25mm nominal outer dia. Pipes. | Metre | 30 | 317.3 | 9519
87 | 18.8 | Providing and fixing chlorinated poly vinyl chloride (CPVC) pipes hyaving thermal stability for hot &coldwater supply, including all CPVC plain & brass threaded fitting, including fixing the pipewith clampsat 1 m spacing. This includesjointing of pipes &fittingwith one step CPVC solvent cement and cost ofcutting chases and making good the same including testing ofjoints complete as per direction ofEngineer in Charge. | 0 | 0 | 0 | 0
| 0 | Concealed work , including Cutting chases and making good the wall etc. | 0 | 0 | 0 | 0
| 18.8.2 | 20mm nominal outer dia. Pipes. | Metre | 125 | 350.8 | 43850
88 | 18.18 | Providing and fixing ball valve (brass) of approved quality, High or low pressure, with plastic floats complete | 0 | 0 | 0 | 0
| 18.18.3 | 25mm nominal bore | Each | 20 | 463.1 | 9262
89 | 18.9 | Providing and fixing chlorinated poly vinyl chloride (CPVC) pipes hyaving thermal stability for hot &coldwater supply, including all CPVC plain & brass threaded fitting, including fixing the pipewith clampsat 1 m spacing. This includesjointing of pipes &fittingwith one step CPVC solvent cement and cost ofcutting chases and making good the same including testing ofjoints complete as per direction ofEngineer in Charge. | 0 | 0 | 0 | 0
| 0 | External work, | 0 | 0 | 0 | 0
a | 18.9.3 | 25 mm nominal outer dia. Pipes(From terrace to Ground floor | Metre | 100 | 294.7 | 29470
b | 18.9.4 | 32 mm nominal outer dia. Pipes(From terrace to 1st floor toilet) | Metre | 75 | 359.1 | 26932.5
c | 18.9.5 | 40mm nominal outer dia. pipes (From boaring to water tank) | Metre | 50 | 477.6 | 23880
d | 18.9.7 | 65 mm nominal outer dia. Pipes (For ring line on terrace) | Metre | 15 | 1476 | 22140
90 | MR | Providing & fixing Auto Air vent for cold water supply risers, suitable for pressure not less than 15 Kg/Sq.cm. | 0 | 0 | 0 | 0
| 0 | 15 mm dia | Each | 2 | 735 | 1470
91 | 19.1 | Providing, laying and jointing glazed stoneware pipes class SP-1 with stiff mixture of cement mortar in the proportion of 1:1 (1cement : 1 fine sand) including testing of joints etc. complete | 0 | 0 | 0 | 0
| 19.1.2 | 150 mm diameter | Meter | 0 | 464.3 | 0
92 | 19.4 | Providing and fixing square mouth S.W. gully trap grade 'A' complete with C.I. Grating brick masonry chamber with bricks of class designation 75 and water tight C.I. Cover with frame of 300x300 mm size (inside) the weight of cover to be not less than 4.50 kg and frame to be not less than 2.70 kg as per standard design | 0 | 0 | 0 | 0
| 19.4 .2 | 150x100 mm size P type | 0 | 0 | 0 | 0
| 19.4.2.1 | With FPS bricks class designation 75 | Each | 15 | 1908.9 | 28633.5
93 | 19.7 | Constructing brick masonry manhole with 75 class designation bricks in cement mortar 1:4 (1 cement: 4 coarse sand) R.C.C. top slab 1:2:4 mix (1 cement: 2 coarse sand: 4 graded stone aggregate 20 mm nominal size), foundation concrete 1:4:8 mix (1 cement: 4 coarse sand: 8 graded stone aggregate 40 mm nominal size) inside plastering 12 mm thick with cement mortar 1:3 (1 cement : 3 coarse sand) finished with floating coat of neat cement and making channels in cement concrete 1:2:4 (1 cement : 2 coarse sand : 4 graded stone aggregate 20 mm nominal size) finished with a floating coat of neat cement complete as per standard design. | 0 | 0 | 0 | 0
| 19.7.1 | Inside size 90x80 cm and 45 cm deep including CI Cover with frame (light duty as per IS:12592) 455x610 mm internal dimensions total weight of cover and frame to be not less than 38 kg ( weight of cover 23 kg and weight of frame 15 kg) | 0 | 0 | 0 | 0
94 | 19.7.1.1 | With common burnt clay F.P.S. (non modular) bricks of class designation 7.5 | Each | 15 | 7914 | 118710
95 | 19.28 | Constructing brick masonry road gully chamber 45x45x77.5 cm with bricks in cement mortar 1:4 (1 cement : 4 coarse sand ) with precast R.C.C. vertical grating complete as per standard design | 0 | 0 | 0 | 0
| 19.28.1 | With common burnt clay F.P.S. (non modular) bricks of class designation 7.5 | Each | 15 | 4384.5 | 65767.5
96 | 19.21 | Making connection of drain or sewer line with existing manhole including breaking into and manhole good the wakll, floors with cement concrete 1:2:4 mix ( 1 Cement : 2 Coarse Sand : 4 Graded Stone Aggregate 20mm nominal size) cement plastered on both sides with cement mortar 1:3 (1 cement : 3 Coarse sand), finished with a floating coat of neat cement and making necessary channels for the drain etc, complete: . | 0 | 0 | 0 | 0
| 19.21.1 | For pipe 100 to 250 mm diameter | Each | 2 | 375.9 | 751.8
97 |  | Carriage Cost of Material
|  | Cement | MT | 722.8 | 386.46 | 279333.288
|  | Sand | cum | 1566.22 | 3170.66 | 4965951.1052
|  | Local Sand | cum | 388.03 | 316.34 | 122749.4102
|  | Stone Chips | cum | 1360.39 | 2421.82 | 3294619.7098
|  | Brick | Thous. | 573.77 | 1214.83 | 697033.0091
|  | Steel | MT | 217.56 | 386.46 | 84078.2376
|  | Earth | Cum | 290.77 | 0 | 0
98 |  | Extra Cost of Material
|  | Brick | Thous. | 573.77 | 806.25 | 462602.0625 |  | 18408.65
|  | Cement | Bag | 14456 | 4.89 | 70689.84 |  | 5.6433
|  |  |  | TOTAL |  | 68913919.2303
99 |  | Add Difference of G.S.T. (5.36%) |  |  |  | 3693786.07
|  |  |  | TOTAL (A) |  | 72607705.3003
100 |  | Seigniorage Fees of Material
|  | Cement | MT | 722.8 | 0 | 0
|  | Sand | cum | 1566.22 | 25.08 | 39280.7976
|  | Local Sand | cum | 388.03 | 14.19 | 5506.1457
|  | Stone Chips | cum | 1360.39 | 59.53 | 80984.0167
|  | Brick | Thous. | 573.77 | 554.5 | 318155.465
|  | Steel | MT | 217.56 | 0 | 0
|  | Earth | Cum | 290.77 | 3.3 | 959.541 | 9
ELECTRIFICATION
101 | 1.3 | Wiring for light point/ fan point/ exhaust fan point with 1.5 sq. mm FR PVC insulated copper conductor single core cable in surface/ recessed PVC conduit, with modular type switch, modular Plate, suitable size G.I box etc. as required. | 0 | 0 | 0
| 0 | Point | 0 | 0 | 0
| 1.3.3 | Group C | Each | 760 | 1146 | 870960
102 | 1.7 | Wiring for circuit/ submain wiring along with earth wire with the following sizes PVC insulated copper conductor, single core cable in surface/ recessed PVC conduit as required. | 0 | 0 | 0 | 0
a | 1.7.2 | 2 X 2.5 sq. mm + 1 X 2.5 sq. mm earth wire(For Ckt,Power ) | p. mtrs. | 1700 | 246 | 418200
b | 1.7.3 | 2 X 4 sq. mm + 1 X 4 sq. mm earth wire(For AC ) | p. mtrs. | 660 | 309 | 203940
c | 1.7.5 | 2 X 10 sq. mm + 1 X 6 sq. mm earth wire ( for each shop DB & common area DB ) | p. mtrs. | 1480 | 557 | 824360
103 | 1202 | 25mm dia. ISI marked, PVC conduit (Conduit for ckt. power, submain) | RM | 1140 | 40 | 45600
104 | 1207 | 25mm dia.PVC bend | Each | 200 | 15.18 | 3036
105 | 1217 | 25mm dia.iron staple/saddles/screws | Each | 1000 | 13.8 | 13800
106 | 1222 | 25mm dia. PVC junction box | Each | 400 | 26.22 | 10488
| 0 | GI BOX & SWITCH ACCESSORIES | 0 | 0 | 0 | 0
107 | 1301 | Moduler GI box for 2 module | Each | 46 | 45.54 | 2094.84
108 | 1403 | S.P 5/6 amps,one way moduler switch ISI marked | Each | 70 | 46.92 | 3284.4
109 | 1406 | S.P 5/6 amps, moduler socket outlet ISI marked | Each | 70 | 86.94 | 6085.8
110 | 1409 | Stepped type modular fan regulator (2Moduler) | Each | 89 | 33.6 | 2990.4
111 | 1439 | 25 amps modular type A.C unit set with ON/OFF MCB | Each | 46 | 517.5 | 23805
112 | 1440 | 6 pin 25 amp modular type socket ISI marked | Each | 46 | 172.5 | 7935
113 | 1.26 | supplying and fixing modular Blanking plate on the existing modular plate and switch box excluding modular plate as required. | Each | 300 | 34 | 10200
114 | 1.28 | supplying and fixing following modular base and cover plate on exhisting modular metal box etc. as required. | 0 | 0 | 0 | 0
a | 1.28.1 | 1/2 module | Each | 46 | 105 | 4830
b | 1.28.2 | 3 module | Each | 10 | 125 | 1250
115 | 1.32 | Supplying and fixing suitable size G.I. box with modular plate and cover in front on surface or recess including providing and fixing 6 pin, 5/6 & 15/16 amps modular socket outlet and 15/16 amps modular type switch connection, painting etc. as required. (for power ) | Each | 56 | 531 | 29736
116 | 1.33 | Supplying and fixing 2 pin 5/6 amp ceiling rose on the exhisting junction box/wooden block including connection etc as required | Each | 30 | 64 | 1920
117 | 1.34 | Supplying and fixing batten/angle holder including connection etc. as required | Each | 18 | 80 | 1440
| 0 | DB'S MCB | 0 | 0 | 0 | 0
118 | 2.8 | S/F/F Way horizantol three Pole & neutral, sheet steel, MCB distribution board, 240V on surface/recess, complete with tinned copper busbar,neutral busbar,earth bar, din bar inerconnections, power painted including earthing etc as reqd.(But without MCB/RCCB/Isolator) | 0 | 0 | 0 | 0
| 2.8.7 | 12 Way double door (For each shop DB ) | Each | 45 | 2314 | 104130
119 | 2.12 | Supplying and fixing following rating, 240/415 volts, ‘C’ series, miniature circuit breaker suitable for inductive loads of following poles in the existing MCB DB complete with connections, testing and commissioning etc. as required. | 0 | 0 | 0 | 0
| 2.12.1 | 6/32 amps, single pole, | Each | 105 | 237 | 24885
120 | 2.12.7 | 40A to 63A SPN | Each | 47 | 1859 | 87373
121 | 1720 | 25amps, rating, 2 pole RCCB, 30ma | Each | 45 | 2012.4 | 90558
| 0 | TOTAL--C | 0 | 0 | 0 | 0
| 0 | FIXTURE AND FITTING | 0 | 0 | 0 | 0
122 | 8.15 | supply and installation of regular/standard model A.C ceiling fan of 1200 mm sweep with service value (CM/MM) minimum 4.00 air delivery minimum 210 cum/min including wiring the down road of length (upto 30 cm) with 1.5 sq. mm FRLS pvc insulated copper conductor etc as required. | Each | 89 | 2482 | 220898
123 | 8.18 | supply and installation of following sweep sizees PVC/ABS square body exhaust fan with automatic opnable louver shutter in existing opening including making connection, testing etc. as required | 0 | 0 | 0 | 0
124 | 8.18.3 | 250 mm sweep(1300/1400RPM) | Each | 4 | 2288 | 9152
125 | 5.8 | Supplying and fixing surface mounted following types LED downlighter with minium efficiency 100lm/w in pressure dia-cast alluminium housing and integrated electronic driver etc directly on ceiling including connections with 1.5 sq mm FRLS PVC insulated copper conductor cable etc as required. | 0 | 0 | 0 | 0
| 5.8.2 | 15 watt | Each | 603 | 1608 | 969624
126 | 6.1 | Supplying and fixing of following types lamp in the existing electrical fitting /fixtures etc. as required. | 0 | 0 | 0 | 0
| 6.1.4 | 9/10 Watt LED lamp | Each | 18 | 239 | 4302
| 0 | EARTHING | 0 | 0 | 0 | 0
| 0 | COPPER EARTHING | 0 | 0 | 0 | 0
127 | 3.6 | Earthing with Copper earth Plate 600 mm X 600 mm X 3 mm thick including accessories, and providing masonry enclosure with cover plate having locking arrangement and watering pipe 2.7 meter long etc. with charcoal/ coke and salt as required. | Set | 8 | 13721 | 109768
128 | 1827 | 8SWG copper wire(4.0mm dia.) | kg | 40 | 2521.26 | 100850.4
129 | 1202 | 25mm dia. ISI marked, PVC conduit | RM | 200 | 40.02 | 8004
130 | 1821 | 10mmX25mm long tinned brass bolt with nut etc. | Each | 32 | 43.47 | 1391.04
| 0 | LT POWER CABLE | 0 | 0 | 0 | 0
131 | 2209 | Supply, and instaling of 3.5CX 95 sq. mm XLPE insulated PVC sheathed(HEAVY DUTY) steel armoured electric cable with alluminium conductor ISI marked LT Cables(From DG set to panel) | P. mtr. | 60 | 9321.54 | 559292.4
132 | 2211 | Supply, and instaling of 3.5CX 150 sq. mm XLPE insulated PVC sheathed(HEAVY DUTY) steel armoured electric cable with alluminium conductor ISI marked LT Cables(From pole to panel and from DG set to panel) | P. mtr. | 60 | 1375 | 82500
133 | 2124DSR | Brass compression gland for(45 mm) 3.5C X 95 sq.mm 1.1kv grade cable | Set | 1 | 236.52 | 236.52
134 | 2126DSR | Brass compression gland for(50 mm) 3.5C X 150 sq.mm 1.1kv grade cable | Set | 1 | 304.5 | 304.5
135 | 2206DSR | Alluminium lugs for 50 sq. mm cable | Each | 2 | 10.58 | 21.16
136 | 2207DSR | Alluminium lugs for 70 sq. mm cable | Each | 1 | 1645 | 1645
137 | 2208DSR | Alluminium lugs for 95 sq. mm cable | Each | 6 | 17.64 | 105.84
138 | 2210DSR | Alluminium lugs for 150 sq. mm cable | Each | 3 | 32 | 96
139 | 7.3 | Laying of one number PVC sheated/XLPE power cable of 1.1KV grade of following size direct in ground including excavation,and refilling the trench etc. excluding sand cushoining and protecting covering | 0 | 0 | 0 | 0
| 7.3.3 | above 95 sq.mm upto 185 sq.mm | P. mtr. | 120 | 143 | 17160
| 0 | PANEL | 0 | 0 | 0 | 0
140 | 2.4 | providing and fixing following rating and breaking capacity MCCB in existing cubicale panel board including drilling holes cubicle panel, making connections etc. As required. | 0 | 0 | 0 | 0
| 2.4.5 | 250A, 36KA FP MCCB | Each | 2 | 18646 | 37292
141 | 2.7 | providing and fixing following capacity four pole ON-LOAD/Panel mounted changeover switchs inside the exsiting cubicle panel board including drilling holes in cubicle panel, making connections etc. as required (but without bus bar copper strip) | 0 | 0 | 0 | 0
| 2.7.7 | 250A four pole | Each | 1 | 21415 | 21415
142 | 1826 | S/F of copper strip for bus bar chamber in exist cubical pannel(32X6mm 1.705kg/mtr.) | Kg | 24 | 872 | 20928
143 | 8.11 | supplying and fixing wall/floor mounted cubical panel board,febricated with 16 gauge iron sheet, suitable for panel mounted switch disconecter including bus bar chamber, insulator and painting etc. As required | sq.ft | 36 | 1809 | 65124
144 | 8.13 | Supply and fixing digital multimeter, three phase with CT coil and RYB pilot lamp in the existing cubical panel board including drilling holes in the panel board, making connection etc. As required. | each | 6 | 6536 | 39216
145 | 1103 | 4 sq mm mm ISI marked,FRLS PVC insulated single core copper conductor cable | P. mtr. | 40 | 57.96 | 2318.4
146 | 1104 | 6sq mm mm ISI marked,FRLS PVC insulated single core copper conductor cable | P. mtr. | 150 | 86.94 | 13041
147 | 1105 | 10 sq mm mm ISI marked,FRLS PVC insulated single core copper conductor cable | P. mtr. | 150 | 146.28 | 21942
148 | 2.13 | Supplying and fixing following rating, double pole 240/415 volts, ‘C’ series, isolator suitable for inductive loads of following in the existing MCB DB complete with connections, testing and commissioning etc. as required. | 0 | 0 | 0 | 0
a | 2.13.3 | 40A to 63A DP (panel outgoing) | Each | 50 | 1198 | 59900
b | 2.13.4 | 40A to 63A FP (panel outgoing for Lift) | Each | 2 | 2324 | 4648
149 | H | TRANSFORMER | 0 | 0 | 0 | 0
| 0 | Design, manufacture , supply, unloading at site of 160 KVA Transformer with percentage impedance 4.5% (without negative tolerance) 11 KV / 415 V, 3 phase, 50 Hz delta/star connected, outdoor, copper wound, oil type , Transformer as per Latest IS 2026-LEVEL with OCTC + 5 % to –5% tapping at the step of 1.5% with class A insulation complete with all fittings , bi-directional roller, diagrams & rating plate & Winding & oil temperature indicator, lifting lugs, pressure vent, termination of cable on HT side & LT side with bottom entry. including two pole structure material and installation | 0 | 0 | 0 | 0
| 0 | Terminal Arrangement : H T Side : Cable box shall be suitable for 3 core 50 sqmm 33kV (E) XLPE cable on HT side. LT Side : Flanges suitable for three no of 3.5C x 120sqmm A2XFY XLPE LT cable on LT side. | 0 | 0 | 0 | 0
| 0 | Tests : | 0 | 0 | 0 | 0
| 0 | The transformer shall be tested for routine tests as per relevant Indian Standards. The type test certificate shall be furnished along with routine test certificate with offer. | 0 | 0 | 0 | 0
| 0 | Factory Testing of Transformer: | 0 | 0 | 0 | 0
| 0 | a) Physical Inspection & Dimension Check | 0 | 0 | 0 | 0
| 0 | b) Polarity Test/Phasing Test. | 0 | 0 | 0 | 0
| 0 | c) Voltage Ratio Test with tapping changing. | 0 | 0 | 0 | 0
| 0 | d) Winding Resistance Measurement. | 0 | 0 | 0 | 0
| 0 | e) No Load Test & No Load Losses. | 0 | 0 | 0 | 0
| 0 | f) Short Circuit Test & Full load losses. | 0 | 0 | 0 | 0
| 0 | g) High Voltage Test. | 0 | 0 | 0 | 0
| 0 | h) Insulation Resistance Test. | 0 | 0 | 0 | 0
| 0 | I) Voltage Regulation Test. | 0 | 0 | 0 | 0
| 0 | j) Percentage Impedance Test. | 0 | 0 | 0 | 0
| 0 | k) Winding Temperature, Alarm & Trip Test. | 0 | 0 | 0 | 0
| 0 | l) Polarisation Index | 0 | 0 | 0 | 0
| 0 | m) Load Test as per standard. | 0 | 0 | 0 | 0
| 0 | 0 | 0 | 0 | 0 | 0
| 0 | Site Testing of Transformer: | 0 | 0 | 0 | 0
| 0 | a) Physical Inspection & Dimension Check | 0 | 0 | 0 | 0
| 0 | b) Polarity Test/Phasing Test. | 0 | 0 | 0 | 0
| 0 | c) Voltage Ratio Test with tapping changing. | 0 | 0 | 0 | 0
| 0 | d) Winding Resistance Measurement. | 0 | 0 | 0 | 0
| 0 | e) Insulation Resistance Test. | 0 | 0 | 0 | 0
| 0 | f) Voltage Regulation Test. | 0 | 0 | 0 | 0
| 0 | g) Polarisation Index | 0 | 0 | 0 | 0
| 0 | h) Magnetic Balance Test | 0 | 0 | 0 | 0
| 0 | I) dB Level Measurement | 0 | 0 | 0 | 0
| 0 | (Approval of consultants to be obtained before ordering the unit). | 0 | 0 | 0 | 0
| 0 | Electrical Contractor to include the Cost for Travelling to Factory , Factory Testing & Site Testing as listed above | 0 | 0 | 0 | 0
| 0 | FACTORY TESTING REPORT TO BE SUBIMITED BEFORE DISPATCH. | Set | 1 | 792000 | 792000
150 | I | DG | 0 | 0 | 0 | 0
| 0 | Supply, Transportation , Erection & Commissioning of 82.5. kVA /66 kW ( at 0.8 PF ) Prime Power, 3 Phase 415 Volts, 1500 RPM continuously rated Radiator Cooled, Diesel Generator set. The set shall have one hour overload capacity of 10% in every 12 Hours of duration of operation. The rate shall be inclusive of anti-vibration pads, common mounting base frame fabricated out of MS channel / Beams & associated accessories as detailed in specifications. The Alternator shall be provided with cable end box. inspection & testing of DG set at Factory. including foundation | Set | 1 | 0 | 0
| J | CAMPOUS POLE & LIGHT | 0 | 0 | 0 | 0
151 | 2302 | 6 metre height octagonal hot-dip galvanised street light poles with top dia. (A/F) 70 mm and bottom dia. (A/F) 130 mm and made of 3mm thick sheet, base plate diamension 220X220X12 mm including suitable size foundation bolts etc. | Each | 34 | 18630 | 633420
152 | 8.9 | Supplying and fixing pole mounted junction box/fuse box for single phase by 2 pole low wattage street light pole with all accessories and connection etc. as required. | Each | 34 | 825 | 28050
153 | 9.15 | Supplying and laying of following size DWC HDPE pipeISI marked along with all accessories like socket, bend.couplers etc. conforming to IS 14930, part II complete with fitting and cutting, jointing etc. direct in ground (75 cm below ground level ) including excavation and refilling the trench but excluding stand cushioning and protective covering etc. complete as required. in the existing trench, complete as required. | 0 | 0 | 0 | 0
| 9.15.1 | 63mm dia. (OD - 51 mm & ID 76 mm nominal ) | Metre | 210 | 202 | 42420
154 | 2021 | 90 watt LED street light with pressure dia. cast housing, toughend glass, IP 65 protection and complete with electronic driver etc. minimum efficiency 100lm/w | Each | 34 | 5106 | 173604
155 | 7.7 | Supply of following sizes and core PVC/XLPE insulated, PVC sheathed (heavy duty) armoured electrical power cable with alluminium conductor for working voltage upto 1.1 kv as required. | 0 | 0 | 0 | 0
| 7.7.5 | 16 sq. mm 2 core including toilet | Metre | 325 | 205 | 66625
[5 empty] | TOTAL | 79952786.9663
[5 empty] | Say | 79952787