## GR-5
GROUP NO 03
BOQ FOR THE PIPE LINE WORK AND HOUSE WORK AND 5 HP MOTOR WORK IN WARD NO 8 UNDER NAGAR PANCHYAT CHEWARA
SL. NO | ITEM NO | ITEM |  |  |  |  | QTY | UNIT | RATE | AMOUNT
1 | 2.8.1 B.C.D | Earth work in excavation in foundation trenches or drains(not exceeding 1.5 m in width or 10 sqm on plan) including dressing of sides and ramming of bottoms, lift upto 1.5 m . including getting out the excavated soil and disposal of surplus excavated soil as directed, within a lead of 50 m. |  |  |  |  | 259.2845 | M3 | 360.7 | 93524
|  | Nos | LENGTH | W | HIGHT | TOTAL
|  | 1 | 448 | 0.52 | 1.06 | 246.9376
246.9376
|  | Add 5% Extra for fitting |  |  |  | 12.3469
|  | TOTAL QTY. |  |  |  | 259.2845
3 | Approved from PHED | Providing and laying High Density Polyethyene pipe (HOPE pipe) of 20 mm to 225 mm 00 and pressure 6.0 Kglcm2 and 10 Kg/cm2 sutable for water supply which is available in all standard, like 181·498411995 and various grades like PE·80, PE·100 including required specials. Rates are inclusive of , all taxes and duties (Exise duty @12.50% &C8T @2'10against Form 'C'), labour cess, contractor profit and overhead charges all complete as per direction of Engineer·in· charge.HDPE pipe of materials grade PE100· PN10 (dia in I _. mm)
|  | Nos | LENGTH | W | HIGHT | TOTAL
|  | 50 mm dia pipe | 168 |  |  | 168 | 168 |  | 116.25 | 19530
|  | 75 mm dia pipe | 90 |  |  | 90 | 90 | m | 306.31 | 27567.9
|  | 63 mm dia pipe | 200 |  |  | 200 | 200 |  | 218.62 | 43724
4 | 2.26 | Filling available excavated earth (excluding rock) in trenches, plinth, sides of foundations etc. in layers not exceeding 20 cm in depth: consolidating each deposited layer by ramming and watering lead |  |  |  |  | 233.356 | M3 | 123.9 | 28912.8124
|  | Nos | LENGTH | W | HIGHT | TOTAL
|  | deduction 10% item no.1 |  |  |  | 233.356
5 |  | Constructing masonry Chamber 60x60x75 cm inside, in brick work in cement mortar 1:4 (1 cement : 4 coarse sand) for sluice valve,with C.I. surface box 100mm top diameter, 160 mm bottom diameter and 180 mm deep ( inside) with chained lid and RCC top slab 1:2:4 mix (1cement : 2 coarse sand : 4 graded stone aggregate 20mm nominal size ) , i/c necessary excavation, foundation concrete 1:5:10(1 cement : 5 fine sand : 10 graded stone aggregate 40 mm nominalsize) and inside plastering with cement mortar 1:3 (1 cement : 3coarse sand) 12 mm thick, finished with a floating coat of neat cement complete as per standard design : |  |  |  |  | 1 | Nos | 7210 | 7210
|  | Nos | LENGTH | W | HIGHT | TOTAL
1
6 |  | Providing and fixing gun metal gate valve with C.I. wheel of approved quality (screwed end) :80 mm nominal bore |  |  |  |  | 2 | Nos | 2227.6 | 4455.2
7 | 11.72 B.C.D | Providing designation 100 A one brick flat soling joints filled with local sand including cost of watering, taxes, royalty all complete as per building specification and direction of E/l, |  |  |  |  | 190 | M2 | 283.3 | 53827
|  | Nos | LENGTH | W | HIGHT | TOTAL
|  | 1 | 380 | 0.5 |  | 190
|  | TOTAL QTY. |  |  |  | 190
8 | 4.1.3 B.C.D | Providing and laying in position cement concrete of specified grade exluding the cost of centring and shuttering-all work upto plinth level 1:2:4(1 Cement: 2 coarse sand:4 graded stone aggregate 20 mm nominal size) |  |  |  |  | 28.5 | M3 | 3998.1 | 113946
|  | AREA |  |  | HIGHT | TOTAL
|  | 190 |  |  | 0.15 | 28.5
9 | 15.2.1 | DEMOLISHING OF PCC |  | 240 | 0.52 | 0.15 | 18.72 | M3 | 970.9 | 18175.248 | MATERIAL STATEMENT
9 |  | CARRIAGE OF MATERIAL | [6 empty] | 410872.1604
|  | (i) BRICKS |  |  |  |  | 6133 | %O | 913.68 | 5604
|  | (ii) LOCAL SAND |  |  |  |  | 2.7 | M3 | 326.8 | 882
|  | (iii) COURSE SAND |  |  |  |  | 12.83 | M3 | 1019.72 | 13083 | SL. NO. | ITEM | QTY. | UNIT | CEMENT | C. SAND | S. CHIPS | L. SAND | BRICKS
|  | (iv) STONE CHIPS |  |  |  |  | 25.65 | M3 | 497.74 | 12767 | 2 | 100A BRICK FLAT SOLING | 190 | M2 | _ | _ | _ | 2.698 | 6133.2
|  | (v) CEMENT |  |  |  |  | 0 | MT | 505.05 | 0 | 3 | P.C.C (M15) | 28.5 | M3 | 9.12 | 12.825 | 25.65 | _ | _
10 |  | EXTRA COST OF BRICK |  |  |  |  | 6133 | %O | 369.27 | 2265 | TOTAL QTY. |  |  |  | 9.12 | 12.825 | 25.65 | 2.698 | 6133.2
SEIGNIORAGE FEE
|  | LOCAL SAND |  |  |  |  | 2.7 | M3 | 141.85 | 382.995
|  | COARSE SAND |  |  |  |  | 12.83 | M3 | 175.8 | 2255.514
|  | STONECHIPS |  |  |  |  | 25.65 | M3 | 556.33 | 14269.8645
|  | BRICK |  |  |  |  | 6133 | %O | 5285 | 32412.905
49321.2785
|  | 10% OF SEIGNIORAGE FEE | [7 empty] | 4932.1279
TOTAL | [9 empty] | 549047.8452
house hold connection. 125NOS
SL. NO | ITEM NO | ITEM |  |  |  |  | QTY | UNIT | RATE | AMOUNT
1 | 1A | Providing and fixing MDPE (PE 80 GradeCompound) pipes PN-12.5 (12.5kglSqcm) as per ISO 4427 and specification for waterapplication rates are inclusive of, taxes and duties (Exise duty @12.50% &CST @2% against Form 'C'), labour cess, contractor profit and overhead charges all complete asper direction of Engineer-in-charge,complete. |  |  |  |  | 6 | m | 28 | 168
MDPEPipe 20mm dia nominal bore
2 | 1B | Providing and fixing Chlorinated Polyvinyl Chloride (CPVC) pipes. having thermal stability for hot & cold water supply. including all CPVC plain & brass threaded fittings. including fixing the pipe with clamps at 1.00 m spacing. This includes jointing of pipes & fittings with one step CPVC solvent cement and testing of joints complete as per direction of Engineer in Charge. Internal work - Exposed on wall |  |  |  |  | 1 | m | 172 | 172
15 mm nomanal bore
3 | 2.8.1 | Earth work in excavation in foundation trenches or drains(not exceeding 1.5 m in width or 10 sqrn on plan) including dressing of sides and amming of bottoms. lift upto 1.5 m . including getting out the excavated soil and disposal of surplus excavated soil as directed, within a lead of 50 m. All kinds of soil |  |  |  |  | 1.08 | m3 | 360.7 | 389.556
|  | Nos | LENGTH | W | HIGHT | TOTAL
|  |  | 6 | 0.3 | 0.6 | 1.08
4 | 2.26 | Filling available excavated earth (excluding rock) in trenches, plinth, sides of foundations etc. in layers not exceeding 20 cm in depth: consolidating each deposited layer by ramming and watering lead |  |  |  |  | 0.972 | M3 | 123.9 | 120.4308
|  | Nos | LENGTH | W | HIGHT | TOTAL
|  | deduction 10% item no.1 |  |  |  | 0.972
5 | 1C | Providing and fixing brass ferrule with C.I. mouth cover including boring and tapping the main :15 mm nominal bore |  |  |  |  | 1 | Nos | 301.6 | 301.6
|  | Nos | LENGTH | W | HIGHT | TOTAL
1
6 | 1D | Providing and fixing P.P. Black service Saddle Brass threaded) |  |  |  |  | 1 | Nos | 400 | 400
| 1E | providing and fixing female adopter for adjoining the ferrule to MDPE |  |  |  |  | 1 | Nos | 75 | 75
| 1F | Providing and fixing femeale elbow adopter for adjoining the MDPE pipe |  |  |  |  | 1 | Nos | 50 | 50
7 | 18.54.1 B.C.D | Providing and fixing brass bib cock of approved quality |  |  |  |  | 1 | M2 | 434.2 | 434
|  | 15 mm nominal bore |  |  |  | 1
|  | TOTAL QTY. |  |  |  | 1
|  | PER CONNECTION COST | [6 empty] | 2110.5868
|  | TOTAL 125 CONNECTION COST | [6 empty] | 263823.35
|  |  | BOARING AND 5 HP MOTOR |  |  |  | RS |  | 279157
|  | SEIGNORAGE FEE | [6 empty] | 4932.5
|  | SIGN BOARD AND PHOTO | [6 empty] | 3500
|  | TOTAL | [6 empty] | 1100460.6952
|  | ADD 6%GST (1.0536) | [6 empty] | 1159445.3885
[7 empty] | SAY RS |  |  | 1159440