## boq
BILL OF QUANTITY
Construction of Animal breeding centre under nagar parishad Shrikhpura
NIT No.04/2026-27 |  |  | Group No.01
|  |  | Estimated Amount : |  | 10982800
|  |  | E.M. Required: |  | 219700
|  |  | B.O.Q Cost : |  | 10000
|  |  | Bid Processing fee : |  | As per eproc
|  |  | Date of Tender : |  | 19.05.2026
|  |  | Time of Completion: |  | 6 | Months
Sl. No | SOR NO. (BCD) | Description of Work | Unit | Qty. | Rate (Rs.) | Amount (Rs.)
ABC CENTRE
1 | 2.29.1 | Surface dressing of the ground including removing vegetation and inequalities not exceeding 15 cm deep and disposal of rubbish, lead upto 50 m and lift upto 1.5 m | sqm | 5.0028 | 1355.4 | 6781
2 | 20.3A.1 | Making 25 cm (10") dia bore up to 4 mtr depth below ground with hand auger of approved quality in ordinary soi! (vide classification of soil item A ) true to plumb and without eccentri city in any stage of operation and disposal of the excavated earth up to 50 mtr , Lead in eluding all lifts , all complete as per approved disign and direction of E/l Details of cost for 4 piles of 4 m= 16 mtrs depth ) | Rm | 180 | 178.3 | 32094
3 | 2.8 | Earth work in excavation in foundation trenches or drains (not exceeding 1.5 min width or 10 sqm on plan) including dressing of sides and ramming of bottoms, lift upto 1.5m . including getting out the excavated soil and disposal of surplus excavated soil as directed, within a lead of 50 m. | M³ | 10.5594 | 360.7 | 3809
4 | 2.28 | Supplying and Filling in plinth with local sand and under floors including,watering, ramming consolidating and dressing complete | M3 | 40.516 | 287.3 | 11640
5 | 11.72 | Providing designation 100 A one brick flat soling joints filled with local sand including cost of watering, taxes, royalty all complete as per building specification and direction of E/l, | M² | 405.1604 | 283.3 | 114782
6 | 4.1.5 | Providing and laying in position Cement Concrete of specific grade, excluding the cost of shuttering & centering. All works up to plinth level.Cement concrete grade M-20 (Nominal Mix) with 20 mm maximum size of stone aggregate) | M³ | 24.7906 | 4420 | 109575
7 | 5.33A.2.2 | Providing and laying in position machine batched ,machine mixed and machine vibrated design mix cement concrete of specified grade for reinforced cement concrete structural elements, excluding the cost of centring, shuttering finishing and reinforcement, M-20 grde reinforcd cement concrete Cement concrete grade M-20 (Nominal Mix) with 20 mm maximum size of stone aggregate. | M3 | 106.4817 | 5677.2 | 604518
8 | 5.33A.2.1 | Providing and laying in position machine batched,machine mixed and machine vibrated design mix cement concrete of specified grade for reinforced cement concrete structural elements, excluding the cost of centring, shuttering finishing and reinforcement, M-20 grde reinforcd cement concrete Cement concrete grade M-20 (Nominal Mix) with 20 mm maximum size of stone aggregate. | M3 | 12.555 | 5293.5 | 66460
9 | 5.11 | Reinforcement for R.C.C. work including straightening, cutting, bending, placing in position and binding upto floor level including cost of binding wire, wastage and over laps upto 12mm horizontal/ inclined position of reinforcement bars in slab and beams, plinth, chajjas, lintels, upto 4.5m vertical length of reinforcement in wall columns (over laps shall be provided as per requirement of IS : 13920; IS 456 & SP : 34) etc. complete. | Kg | 21850.4075 | 90.8 | 1984017
10 | 5.9 | Centering and shuttering including strutting, propping stretching etc. complete for and removal of form work by sheet plate or ply wood shuttering for : | M2 | 229.927 | 404.7 | 93051
A | 5.9.6 | Columns, Pillars, Piers, Abutments, Posts, Struts | M2 | 200.88 | 494.4 | 99315
B | 5.9.3 | Suspended floors, roots, landings, balcnies and access platform. | M2 | 431.0417 | 437.5 | 188581
11 | 6.1A | Brick work with bricks of class designation 100A in foundation sand plinth in : | M3 | 22.1438 | 5017.9 | 111115
12 | 4.11 | Providing and laying damp-proof Course 50 mm thick with cement concrete 1:2:4(1cement:2:2 coarse sand :4 graded stone aggregate 20mm nominal size) | M2 | 77.5625 | 245.6 | 19049
13 | 6.1A | Brick work with bricks of class designation 100A in foundation sand plinth in : | M3 | 97.3958 | 4819.9 | 469438
14 | 9.48.2 | Providing and fixing M.S. grills of required pattern in frames of windows etc. with M.S. flats, square or round bars etc. including priming coat with approved steel primer all complete. Fixed to penings/ wooden frames with rawl plugs screws etc | Kg | 239.6304 | 161.1 | 38604
15 | 13.11.4 | Cement plaster in course sand 12 mm cement plaster of mix: 1:6(1 cement: 6 coarse sand) | M2 | 1068.4159 | 141.5 | 151181
16 | 13.12.4 | Cement Plaster in coarse sand 15mm thick cement plaster of mix (1 : 6 ) Outer Wall | M2 | 303.1214 | 162.8 | 49348
17 | 13.24 | 6 mm cement plaster to ceiling of mix : | M2 | 431.0417 | 125.6 | 54139
18 | 13.79.1 | Finishing walls with water proofing cement paint of approved brand and manufacture and of required shade to give an even shade. New Work (three or more coat) | M2 | 1802.579 | 81.2 | 146369
19 | 10.19 | Providing and fixing M.S. Fan clamp type 1 of 16 mm dia M.S. Bar bent to shape with hooked ends in R.C.C. Slab during laying including painting the exposed portion of loop all as per standard desing complete. | each | 40 | 174.6 | 6984
20 | 13.82.1 | Painting on steel surface grill with synthetic enamel paint of approved brand and manufacture of required colour to given an even shade new work (Two or more coats) including a coat of approved steel primer but excluding a coat off mordant solution. | M2 | 15.48 | 39.7 | 615
21 | 9.96.1 | Providing and fixing aluminium sliding door bolts, ISI marked, anodised (anodic coating not less than grade AC 10 as per IS : 1868), transparent or dyed to required colour or shade, with nuts and screws etc. complete: | Each | 34 | 235.5 | 8007
22 | 9.100.1 | Providing and fixing aluminium handles, ISI marked, anodised (anodiccoating not less than grade AC 10 as per IS : 1868) transparent or dyed to required colour or shade, withnecessary screws etc. complete: 125 mm | Each | 44 | 57.1 | 2512
23 | 9.101.1 | Providing and fixing aluminium hanging floor door stopper, ISI marked, anodised (anodic coating not less than grade AC 10 as per IS : 1868) transparent or dyed to required colour and shade, with necessary screws etc. complete. Single rubber stopper | Each | 22 | 34 | 748
24 | 9.103 | Providing and fixing bright finished brass 100 mm mortice latch and lock, ISI marked, with six levers and a pair of anodised (anodic coating not less than grade AC 10 as per IS : 1868) aluminium lever handles of approved quality with necessary screws etc. complete . | Each | 17 | 655.4 | 11142
25 | 9.83 | Providing and fixing aluminium die cast body tubular type universal hydraulic door closer (having brand logo with ISI, IS : 3564, embossed on the body, door weight upto 35 kg and door width upto 700 mm), with necessary accessories and screws etc. complete. | Each | 19 | 979.5 | 18611
26 | 9.104 | Providing and fixing aluminium tee channels (heavy duty) with rollers & top end in pelmets as curtain rod. | Each | 37 | 139.7 | 5169
27 | 9.85 | Providing and fixing bright finished brass· casement window fastener with necessary screws etc.complete. | Each | 12 | 71.3 | 856
28 | 9.1.2 | Providing wood work in frames of doors, windows, clerestory windows and other frames, wrouth framed and fixed in postion sal wood. | M3 | 1.5913 | 95670.7 | 152242
29 | 9.20.1 | Providing and fixing flush door shutters decorative type core of block board construction with frame of 1st class hard wood and well matched teak ply veneering with vertical grains or cross bands and face venears on both faces of shutters 35 mm thick including stanless steel. | M2 | 37.7914 | 2845.6 | 107539
30 | 9.9.2.1 | Providing and fixing of steel glazed doors, windows and ventilators of standra rollet section joint mitered and welded with 15x3 mm lugs 10 cm long with steel lugs embedded in cement concrete block 15 x 10 x 10 cm of 1:3 : 6 (1 Cement 3 coarse sand 6 graded stone aggregate 20 mm nominal size or with wooden pluge and screws or rewl pluge and screws or with fixing clips or with bolts and nuts as required including providing and fixing or glass panes with glazing clips and special coast of approved steel primer, excluding the cost of metal beading and other fitting except necessary hinges or pivots | M2 | 11.3175 | 2455.4 | 27789
31 | 13.82.2 | Painting with synthetic enamel paint of approved brand and manufacture of required colour to give and even shade two or more coats on new work over an under coat of suitable shade with ordinary pain of approved brand and manufacture | M2 | 61.6797 | 83.5 | 5150
32 | 13.40A | Providing and applying plaster of paris putty of 2 mm thickness over plastered surface to prepare the surface even and smooth complete. | M2 | 1499.4576 | 127.9 | 191781
33 | 11.37 | Providing and laying Ceramic glazed floor tiles 300x300 mm (thickness sqm 799.40 to be specified by the manufacturer) of ist quality conforming to IS :15622 of approved make in colours such as white , Ivory , Grey , FumeRed , Brown, laid on 20 mm thick Cement motar 1:4 (1 cement: 4coarse sand) including pointing the joints with white cement and matching pigment etc., complete. | M2 | 17.4642 | 686.8 | 11994
34 | 11.36 | Providing and fixing 1st quality ceramic glazed wall tiles conforming to IS:15622 (Thickness to be specified by them anufacture )of approved make inall colours, shades except burgundy, bottle green ,black of any size as approved by Engineer-in-charge in skirting, risers of steps and dadosover 12mm thick bed of cement Motar 1:3(1cement: 3 coarse sand) and jointing with greycement slurry@3.3kgpersqm includingpointing inwhitecementmixedwithpigment ofmatching shade complete. | M2 | 35.882 | 795 | 28526
35 | 11.41.2 | Providing and laying vitrifed floor tiles in different sizes {thickness to bespecified by the manufactruer) with water absorption's less than 0.08 % and conforming to IS : 15622 of approved make in all colours and shades, laid on 20 mm thick cement mortar 1:4 (1 cement: 4 coarse sand ) including grouting the joint with white cement and matching pigments etc., complete. Size of Tile 60x60 cm | M2 | 100.8151 | 1638.8 | 165216 | #REF!
36 |  | TOTAL ABC CENTRE (EXCLUSIVE OF CARRIAIGE) (A) |  |  |  | 5061724.5814
37 |  | DOG SHELTER
38 | 2.29.1 | Surface dressing of the ground including removing vegetation and inequalities not exceeding 15 cm deep and disposal | SQM | 161.65 | 13.554 | 2191.0041
39 | 2.8.1 | Earth work in excavation in foundation trenches or drains(not exceeding 1.5 m in width or 10 sqm on plan) including dressing of sides andramming of bottoms, lift upto 1.5 m . including getting out the excavated soil and disposal of surplus excavated soil as directed, within a lead of 50 m.ALL KINDS OF SOIL | M3 | 7.46 | 386.6 | 2884.036
40 | 20.3A.1 | Making 25 cm (10") dia bore up to 4 mtr depth below ground with hand auger of approved quality in ordinary soi! (vide classification of soil item A ) true to plumb and without eccentri city in any stage of operation and disposal of the excavated earth up to 50 mtr , Lead in eluding all lifts , all complete as per approved disign and direction of E/l | Rm | 36 | 178.3 | 6418.8
41 | 2.3.1 | Banking excavated earth in layers not exceeding 20 cm in depth, breaking clods, watering .rolling each layer with 1/2 tonne roller, or wooden or steel rammers, and rolling every 3rd and top-most layer with power roller of minimum 8 tonnes and dressing up ; in embankments for roads, flood banks, marginal banks, and guide banks etc . lead | M3 | 48.49 | 224 | 10861.76
42 | 2.28 | #REF! | M3 | 20.16 | 287.3 | 5791.968
43 | 11.72 | Providing designation 100 A one brick flat soling joints filled with local sand including cost of watering, taxes, royalty all complete as per building specification and direction of E/l, | M² | 118 | 283.3 | 33429.4
44 | 4.1.5 | Providing and laying in position Cement Concrete of specific grade, excluding the cost of shuttering & centering. All works up to plinth level.Cement concrete grade M-20 (Nominal Mix) with 20 mm maximum size of stone aggregate)flooring work | M3 | 10.46 | 4420 | 46233.2
45 | 5.33A.2. 2 | Providing and laying in position machine batched ,machine mixed and machine vibrated design mix cement concrete of specified grade for reinforced cement concrete structural elements, excluding the cost of centring, shuttering finishing and reinforcement, M-20 grde reinforcd cement concrete Cement concrete grade M-20 (Nominal Mix) with 20 mm maximum size of stone aggregate. | M3 | 8.41 | 5677.2 | 47745.252
46 | 5.33A.2. 2.1 | Providing and laying in position machine batched,machine mixed and machine vibrated design mix cement concrete of specified grade for reinforced cement concrete structural elements, excluding the cost of centring, shuttering finishing and reinforcement, M-20 grde reinforcd cement concrete Cement concrete grade M-20 (Nominal Mix) with 20 mm maximum size of stone aggregate. | M3 | 1.6 | 5293.5 | 8469.6
47 | 5.11.7C | Reinforcement for R.C.C. work including straightening, cutting, bending, placing in position and binding upto floor level including cost of binding wire, wastage and over laps upto12mm horizontal/ inclined position of reinforcement bars in slab and beams, plinth, chajjas, lintels, upto 4.5m vertical length of reinforcement in wall columns (over laps shall be provided as per requirement of IS : 13920; IS 456 & SP :Thermo-Mechanically Treated bars. (Fe 500 D or more) | KG | 911.7 | 90.8 | 82782.36
48 |  | Centering and shuttering including strutting, propping stretching etc. complete for and removal of form work by sheet plate or ply wood shuttering for : | M² |  |  | 0
49 | 5.9.5 | Lintels, Beams, Plinth Beams, bressumers, girders | M² | 53.63 | 437.5 | 23463.125
50 | 5.9.6 | Columns, Pillars, Piers, Abutments, Posts, Struts | M² | 25.56 | 494.4 | 12636.864
51 | 6.1.14B | Brick work with bricks of class designation 100B in foundations and plinth ,Cement mortar 1:6 (1 cement: 6 coarse sand ) | M3 | 4.24 | 4540.3 | 19250.872
52 | 6.1.12C | Brick work with fly ash lime bricks (FALG Bricks) conforming to IS:12894-2002, class designation 75 Kg/CM2 (average compressive strength) in superstructure above plinth level up to floor 2 level Cement mortar 1:4 (1 cement : 4 coarse sand) | M3 | 26.87 | 5116.3 | 137474.981
53 | 10.16.1 | Steel work in built up tubular (round, square or rectangular hollow tubes etc.) trusses etc., including cutting, hoisting, fixing in position and applying a priming coat of approved steel primer, including welding and bolted with special shaped washers | KG | 1909.5 | 123.9 | 236587.05
54 | 12.5 | Providing corrugated G.S. sheet roofing includingvertical / curvedsurface fixedwithpolymercoatedJorLhooks, boltsandnuts8mmdiameterwith bitumenandG.I. limpetwashersorwithG.I. limpetwashersfilledwithwhite lead, includingacoat of approvedsteel primer and twocoatsof approved paintonoverlappingofsheetscomplete(uptoanypitchi nhorizontal/vertical or curvedsurfaces), excluding thecost of purlins, raftersand trussesand including cutting to size and shape wherever required. | M² | 189.65 | 1501.3 | 284721.545
55 | 12.9.1 | Providing and fixing plain GS sheet gutter with iron brackets 40x3 mm size, bolts nuts and washers etc. including making necessary connections with rain water pipes complete. providing and fixing 16cm wide 45 cm overall semi circular plain GS sheet gutter with iron brackets 40x3mm size bolts nuts and washers etc. including making necessary connections with rain water pipes complete.0.80 mm thick with zinc coating not less than 275 grams per square meter | rm | 16.21 | 577.4 | 9359.654
56 | 13.26 | Neat cement punning | M² | 105.25 | 40.5 | 4262.625
57 | 8.31 | Cement plaster skirting (upto 30 cm hieght) with cement mortar 1:3 (1cement:3 coarse sand) finished with a floating coat | M² | 303.45 | 304.15 | 92294.3175
58 | 10.16.1 | Steelwork inbuilt up tubular (round, squareor rectangular hollowtubes etc.)trussesetc., includingcutting,hoisting, fixing in positionandapplyinga primingcoat of approvedsteel primer, includingweldingandboltedwith special shaped washers etc. complete | KG | 3661.5 | 123.9 | 453659.85
59 | 13.82.1 | Painting with ready mixed paint of approved brand and manufacture in all shades to give an even shade: | M² | 244.1 | 83.5 | 20382.35
60 | 11.78 | Providing and laying factory made coloured chamfered edge Cement Concrete paver blocks of required strength, thickness & size/shape, made by table vibratory method using PU mould, laid in required colour & pattern over 50mm thick compacted bed of fine sand, compacting and proper embedding/laying of inter locking paver blocks into the sand bedding layer through vibratory compaction by using plate vibrator,filling the joints with jamuna sand and cutting of paver blocks as per required size and pattern,finishing and sweeping extra sand in footpath, parks, lawns, drive ways or light traffic parking etc.complete as per manufacturer’s specifications & direction of Engineer-in-Charge. 60mm thick C.C.paver block of M-35 grade with approved colour, design & pattern. | M² | 55.66 | 714 | 39741.24
61 |  | TOTAL DOG SHELTER (EXCLUSIVE OF CARRIAIGE) (B) |  |  |  | 1650749.8095
62 |  | BOUNDARY WALL
63 | 20.3A.1 | Making 25 cm (10") dia bore up to 4 mtr depth below ground with hand auger of approved quality in ordinary soi! (vide classification of soil item A ) true to plumb and without eccentri city in any stage of operation and disposal of the excavated earth up to 50 mtr , Lead in eluding all lifts , all complete as per approved disign and direction of E/l | M | 99.9744 | 178.3 | 17825.4355
64 | 2.28 | Supplying and Filling in plinth with local sand and under floors including,watering, ramming consolidating and dressing complete | M3 | 1.3707 | 287.3 | 393.8075
65 | 11.73 | Providing designation 100 A one brick edgesoling joints filled with local sand including cost of watering, taxes, royalty all complete as per building specification and direction of E/l, | M² | 28.7944 | 444.8 | 12807.7495
66 | 5.1.2 | Providing and laying in position specified grade of reinforced cement concrete excluding the cost of Centring,shuttering,finishing and reinforcement-All work puto plinth level 1:1:5:3(1 cement: 1.5 coarse sand:3 graded stone aggregate 20 mm nominal size) | M3 | 27.6247 | 4688.3 | 129512.72
67 | 5.22.7c | Reinforcement for R.C.C. work including straightening, cutting, bending, placing in position and binding all complete Thermo-Mechanically Treated bars TMTC-500-12mm dia | KG | 2438.9127 | 90.8 | 221453.2704
68 | 5.9.1 | Centring and shuttering including strutting,propping etc. and removal of form for.Foundations, footings, bases of columns etc. for mass concrete | M² | 199.3643 | 211.6 | 42185.4885
69 | 6.1.14A | Brick work with bricks of class designation 100A in foundations and plinth in Cement mortar 1:6 (1 cement: 6 coarse sand ) | M3 | 18.8 | 4819 | 90597.2
70 | 6.1A+ 6.3A | Brick work with bricks of class designation 100A in foundations and plinth in : ExtraforBrickwork insuperstructureaboveplinth level uptofloorV cum | M3 | 56.64 | 5662.1 | 320701.344
71 | 13.11.4 | Cement plaster in course sand 12 mm cement plaster of mix:1:6(1 cement: 6 coarse sand) | M² | 480.3123 | 141.5 | 67964.1859
72 | 13.79.1 | Finishing walls with water proofing cement paint of approved brand and manufacture and of required shade to give an even shade | M² | 480.3123 | 81.2 | 39001.3561
73 | 10.32.2 | Steel work welded in built up sections/framed worK including cutting hoisting, rixing in position and applying a priming coat of approved steel primer using structural steel, etc. as required.In gratings, frames, guard bar, ladders, railings, brackts. gates & similar works. | KG | 621 | 114.6 | 71166.6
74 | 13.82.1+13.81.3 | Painting with ready mixed paint of approved brand and manufacture in all shades to give an even shade: New steel work (two or more coats) Applying priming coat: With ready mixed zinc chromate yellow primer of approved brand and manufacture on steel galvanized iron/steel works | M² | 7.8067 | 118.1 | 921.9703
75 | 10.43 | Providing and fixing concertina coil fencing with punched tape concertina coil 600mm dia 10metre open able length ( total length 90m) , having 50 nos round sper 6 metre length, upto 3m height of wall with existing angle iron‘Y’ shaped placed 2.4m or 3.00m apartand with 9 horizontal R.B.T. reinforced bar bed wire, stud tied with G.I staples and G.I. clips to retain horizontal, including necessary bolts or G.I .bar bed wire tied to angle iron, all complete as per direction of Engineer-in-charge,with reinforced bar bed tape (R.B.T.) /Spring core (2.5mm thick) wire of high tensile strength of 165kg/ sqmm with tape (0.52mmthick) and weight 43.478 gm/ metre (cost of M.S. angle, C.C. blocks shall be paid separately | M | 118.26 | 272.57 | 32234.1282
76 |  | TOTAL BOUNDARY WALL (C) |  |  |  | 1002476.2549
77 |  | ELECTRIFICATION |  |  |  | 0
78 | 1.1.3 | Point wiring in PVC conduit, with piano type switch wiring for light point for point, exhaust fan point call be point with 1.5 sqm mm FR PVC insulated copper conductor single core cable in surfact/recessed PVC conduit with paino type switch phenolic laminatied shee, suitable size PVC/G.I. box etc. as required all complete as per secification and direction of E/I Group - c | each | 20 | 1120 | 22400
79 | 1.7.9 | Circuit/ submain wiring in PVC conduit wiring for circuit/ submajn wiring along with earth wire with following sizes PVC. Insulated aluminium conductor, single core cable in surface/ recessed PVC conduit as required all complete as per specification and direction of E/I 4 x 2.5 sqm + 1 x 2.5 sqm earth wire. | M | 105 | 348 | 36540
80 | 1.7.11 | Circuit/ submain wiring in PVC conduit wiring for circuit/ submajn wiring along with earth wire with following sizes PVC. Insulated aluminium conductor, single core cable in surface/ recessed PVC conduit as required all complete as per specification and direction of E/I 4 x 6.0 sqm + 1 x 6.0 sqm earth wire. | M | 32 | 660 | 21120
81 | 1.7.12 | Circuit/ submain wiring in PVC conduit wiring for circuit/ submajn wiring along with earth wire with the following sizes PVC. Insulated copper conductor, single core cable in surface/ recessed PVC conduit as required as per specification and and direction of E/I. 4 x 10.0 sq.mm + 1 x 6.0 sq.mm earth wire. | M | 32 | 925 | 29600
82 | 1.7.3 | Circuit / Submain wiring in PVC conduit Wiring for circuit / submian wiring along with earth wire with the following sizes PVC insulated copper conductor, single core cable in surface/ recessed PVC conduit as required as per specification and direction of E/I. 2 x 40 sq.mm + 1 x 4.0 sq.mm earth wire. | M | 200 | 309 | 61800
83 | 1.33 | S/F Ceiling rose : Supply and fitting 2 pin 5 amp Ceiling rose on the existing junction box / PVC box including connection etc. As required all complete as per secification and direction of E/I. | Each | 16 | 64 | 1024
84 | 1.33 | S/F Ceiling rose : Supply and fitting 2 pin 5 amp Ceiling rose on the existing junction box / PVC box including connection etc. As required all complete as per secification and direction of E/I. | Each | 44 | 64 | 2816
85 | 1.34 | S/F Batten holder : Supplying and fixing batten/ angle holder including connection etc. As required all complete as per specification and direction of E/I. | Each | 23 | 80 | 1840
86 | 1.3 | Supplying and fixing metal/ PVC box of 180 mm x 100 mm x 60 mm deep (mominal size) on surface or in recess with suitable size of phenolic iaminated sheet coven in frnt including providing and fixing 6 pin, 5/6 amps socket outlet and 15/16 amps piano type switch, connections painting etc. all required all complete as per specification and direction of E/I. | Each | 15 | 424 | 6360
87 | 1.32 | S/F power plug pint with piono type accessories : Supplying and fixing suitable size G.I box with modular plate and cover in front on surface or in recess including providing and fixing 6 pin, 15/16 amps socket outlet and 15/16 amps piano type switch connection painting etc. all required all complete as per specification all direction of E/l. | Each | 2 | 531 | 1062
88 | 1.25 | S/F Modular type electronic fan regulator : Supplying and fixing stepped type electronic fan regulator on the exiting modular plate switch box including connection but excluding modular plate etc as requared as per specification and direction of E/l. | Each | 37 | 358 | 13246
89 | 1.44 | lnstallation, testing and commissioning of ceiling fan, including wiring the down rods of standard lengjth ( upto 30 cm ) with 1.5 sq. mm FRLS PVC insulated, copper conductor, single core cable etc. as required. | Each | 18 | 135 | 2430
90 | 2.10.1 | S/F Vertical type TP MCB DB : Supplying and fixing following way three pole and neutral, sheet steel, MCB distribution board 415 volts, on surface/ recess complete with tinned copper busbar, neutral busbar, earth bar, din bar, detachable gland plate, interconnection phosphatized and power painted including earthing etc. as required (BUt without MCB/ RCCB/ Isolator) all complete as per specification and direction of E.l. 4 way (4 + 12) double door, vertical type, | Each | 3 | 7857 | 23571
91 | 2.9.1 | S/F TP MCB DB : Supplying and fixing following way, three pole and neutral, sheet steel, MCB distribution board 415 volts on surface/ recess complete with tinned copper busbar, neutral busbar, earth bar din bar detachable gland plats interconnection phosphatized & power painted including earthing etc. as required (But without MCB RCCB / Isolator) all complete as per specification and direction of E/l 4 way (4 + 12) double doore, horzonatal type. | Each | 4 | 4184 | 16736
92 | 2.12.8 | S/F 'C' series SP MCB : Supplying and fixing following ratin 240 volts, 'C' series, miniature circuit breaker suitable for inductive loads of following poles in the existing MCB DB complete with connections testing and commissioning etc. As required all complete as per specification and direction of E/l 50/63 amps TPN. | Each | 4 | 2329 | 9316
93 | 2.15.1 | S/F DP MCB isolator : Supplying and fixing following rating double pole. 240 volts isolator in the existing MCB DB complete with connection testing and commissionig etc. As required as per specification and direction of E/l. 40 amps. | Each | 10 | 429 | 4290
94 | 2.35.2 | S/F porcelain fuse unit : Providing and fixing flollowing capacity porcelain fuse link complete. Rewireable type 240/415 volts including drilling holes in board making connection as required ad per specification and direction of E/l. 32 amps 240 volt. | Each | 20 | 316 | 6320
95 | 2.5.5 | S/F Busbar chamber : Providing and fixing following capacity busbar chamber with 4 stricps of suitalbe size made of copper, heavy duty, complete with all accessories including connection earthing the body etc. As required all complete as per specification and direction of E/l. 400 amps. | Each | 1 | 19048 | 19048
96 | 2.5.3 | S/F Busbar chamber : Providing and fixing following capacity busbar chamber with 4 stricps of suitalbe size made of copper, heavy duty, complete with all accessories including connection earthing the body etc. As required all complete as per specification and direction of E/l. 200 amps. | Each | 3 | 10550 | 31650
97 | 2.4.4 | S/F MCCB in cubicle panel board : Providing and fixing follwoing reating and copacity four pole MCCB in existing panel board. Including drilling holes in cubicla panel maleinrg connection etc. As required all complete as per specification and direction of E/l. 200 amps 36 KA | Each | 3 | 16190 | 48570
98 | 2.7.1 | S/F ON - load / panel mounted changeover : Providing and fixing following capacity 4 pole ON - load/ panel mounted change voer switches in existing cubicle panel board, making connection earthing the body etc. As required all complete as per specification and direction of E/l 40 amps 4 pole. | Each | 1 | 7135 | 7135
99 | 2.2 | S/F Panel mounted TP & N in cubicle panel board : Providing and fixing following capacity TP & N disconnector fuse switch unit inside the existing cubicle panel board, with ISI marked HRC fuses including drilling holes in cubicle panel, making connections, etc, as required all complete as per specification and direction of E/l. 200 amps TP & N | Each | 3 | 10246 | 30738
100 | 2.2 | P/F M.V. Danger notice plate : Providing and fixing M.V. Danger notice plate of 200 mm x 150 mm made of mild steel at least 2 mm thick and vitreous enamelled white on both sides, and with inscription in single red colour of front side etc. As required all complete as per specification and direction of E/l. | Each | 1 | 214 | 214
101 | 8.11 | Supplying and fixing wall / floor mounted cubical panel board fabricated with 16 guage iron sheet, suitable for panel mounted swtich disconnector, including bus- bar chamber insulator and painting etc. Required (but without busbar copper striop) as per secification and direction of E/l. | sq. ft. | 34 | 1809 | 61506
102 | 2.1.1 | S/F rewireable double pole / TP & N switch disconnector : Providing and fixing following capacity double pole / TP & N sheet metal switch disconnector fuse unit in existing metal board with rewireable type fuses, including drilling holes in metal board, making connections etc. as required all complete as per specification and direction of E/l. 16 amps double pole. | Each | 1 | 978 | 978
103 | 2.1.2 | S/F rewireable double pole / TP & N switch disconnector : Providing and fixing following capacity double pole / TP & N sheet metal switch disconnector fuse unit in existing metal board with rewireable type fuses, including drilling holes in metal board, making connections etc. as required all complete as per specification and direction of E/l. 32 amps. double pole. | Each | 1 | 1946 | 1946
104 | 7.7.13 | Supply of following sizes and core PVC/XLPE insulated, PVC sheathed (heavy duty) armoured electrical power cable with aluminium conductor for working voltage upto 1.1 KV as required. 150 sq.mm 3.5 core | M | 32 | 1373 | 43936
105 | 7.7.14 | Supply of following sizes and core PVC/XLPE insulated, PVC sheathed (heavy duty) armoured electrical power cable with aluminium conductor for working voltage upto 1.1 KV as required. 185 sq.mm 3.5 core | M | 42 | 1763 | 74046
106 | 3.1 | G.l. Earth pipe electrodde with salt/ charcoal : Earthing with G.L. Earth pipe 4.5 mtr long. 40 mm dia including accessories and providing masonary enclosure with cover plate having locking arrangement and watering pipe etc. With charcoal and salt etc. as required all complete as per specification and direction of E/l. | Each | 1 | 5033 | 5033
107 | 3.3 | G.l. Earth plate electrode : Earthing with G.L. Earth plate 600 mm x 600 mm x 6 mm thck including accessories and providing masonary enclosure with over plate having locking arrangement and watering pipe etc. as required (But without charcoal or cole and salt) all complete as per specification and direction of E/l. | Each | 1 | 5578 | 5578
108 | 3.1 | P/F 25 mm x 5 mm copper strip in pipe : Providing and fixing 25 mm x 5 mm copper stric in 40 mm dia G.l. Pipe from earth electrode as required all complete as per specification and direction of E/l. | Each | 2 | 1628 | 3256
109 | 2.17.1 | S/F SPN RCCB : Supplying and fixing following rating double pole, (single phase and neutral) 240 volts, residual current circut breaker (RCCB) having a sensitivity current upto 30 milliamperes in the existing MCB DB complete with connections, testing and commissioning etc. as required all complete as per specification and direction of E/l. 25 amps. | Each | 1 | 2131 | 2131
110 | 3.19 | P/F 4 mm copper loop earthing wire in surface/ recess : Providing and fixtting 4.00 mm dia copper wire on surface or in recess for loop earthing as required all complete as per specification and direction of E/l. | M | 5 | 122 | 610
110 | 4.4 | Jointing copper / G/l. Type (with another coper / Gl. Tape. Base of the finial or any other metallic object) by reverting / nut bolting sweating and soldering etc. As required all complete as per specification and direction of E/l. | M | 16 | 81 | 1296
112 | 1911 Basic code elect. | Supplying G.l pipe (32 mm dia) medium class G.l. Pipe for ranging lighting luminaire and ceilling fand etc. As required as per specification and direction of E/l. Rate with GST &CPOH | M | 45 | 344.8 | 15516
123 | 1.44 | ITC Ceiling fan : Installation testing and commissioning of celilng fan, includind wiring the down rods of standard length (upto 30cm) with 1.5 sq. Mm FR PVC insulated copper conductor single cable etc. As reqed all complete as per specification and direction of E/l. | Each | 34 | 135 | 4590
114 | 1.50.1 | ITC exhaust fan upto 450 mm sweep : Installation of exhuast fan upto 450 mm sweep in the existing opening including including making the hole to suit the size of the above fan making good the damage connection testing commissioning etc. As required as per specification and direction E/l. | Each | 6 | 296 | 1776
105 | 1.49 | Numbering of fan/ fittings Numbering of ceiling fan/ exhaust / fan / fluorecent fittings as required as per specification and direction of E/l. | Each | 40 | 38 | 1520
116 | 8.17.1 | 300 mm sweep A.C. Exhaust fan / freashair fan of Model Ventil ir DS Havels make Equivalent etc. All complete as per specification and direction of E/l. | Each | 6 | 2572 | 15432
117 | 8.15 | Supply and installation of regular/standard model A.C ceiling fan of 1200mm sweep including wiring the down rod of standard length (upto 30 cm) with 1.5 sq mm FR PVC insulated copper conductor etc as required | Each | 10 | 2482 | 24820
118 | 8.15 | Supply and installation of regular/standard model A.C ceiling fan of 1200mm sweep including wiring the down rod of standard length (upto 30 cm) with 1.5 sq mm FR PVC insulated copper conductor etc as required | Each | 9 | 2482 | 22338
119 | 6.1.7 | S/F Following type lamp : Supplying and fixing following type lamp in existing electrical fitting / fixtures etc. As required as per specification and direction of E/l 20 watt LED lamp. | Each | 7 | 267 | 1869
120 | 6.4.1 | S/F following way rewireable type D.B. : Providing and fixing flollowing way sigle pole porcelain rewireable type 16 amps per way 240 volts. On surface/ recessed, on suitable size PVC / G.l box with phenolic laminated sheet complete with porcelain fuse link nterconnection and earthing the body etc. as required as per specification and direction of E/l. 2 way. | Each | 13 | 344 | 4472
121 | 5.2 | Supplying and fixing 2'X9 watt LED batten with minimum efficacy 100 lm/w in polycarbonate housing and complete with integrated electronic driver etc directly on wall/ ceiling including connections with 1.5 sq.mm FRLS PVC insulatedcopper conductor etc. as required. | Each | 39 | 492 | 19188
122 | 5.9 | Supplying and fixing recess mounted 36 watt LED flatpanel (2' X 2') with minimum efficacy 100 lm/w which privides soft light and glare free symmetrical illuminationsuitable for armstrong/grid ceiling and integrated electronic driver etc directly on false ceiling including connectionswith 1.5 sq.mm FRLS PVC insulated copper conductor cable etc as required.. | Each | 8 | 2663 | 21304
123 | 6.1.7 | S/F flollowing type lamp : Supplying and fixing following type lamp in existing electrical fitting / fixtures etc. As required as per specification and direction of E/l. 20 watt LED lamp | Each | 15 | 267 | 4005
124 | 6.1.7 | S/F flollowing type lamp : Supplying and fixing following type lamp in existing electrical fitting / fixtures etc. As required as per specification and direction of E/l. 20 watt LED lamp | Each | 20 | 267 | 5340
125 | as per Gem Portal | Air Conditioner of capacity 1.3 to 1.7 TON | each | 3 | 64990 | 194970
126 | 5.14.2 | Supplying and fixing 40/45 watt LED street light due cast aluminium housing for ingress protection of IP66 and complete with all asscessories etc. On pole/ building including connection with FR insulated copper conductor cable and earthing the body etc. as per required as per specification and direction of E/l. | Each | 4 | 3382 | 13528
127 |  | TOTAL OF ELECTRIFICATION (E) |  |  |  | 948810
128 |  | SEPTIC TANK
129 | 2.8.1 | Earth work in excavation in foundation trenches or drains(not exceeding 1.5 m in width or 10 sqm on plan) including dressing of sides and ramming of bottoms, lift upto 1.5 m . including getting out the excavated soil and disposal of surplus excavated soil as directed, within a lead of 50 m. | cum | 11.42 | 360.7 | 4119
130 | 2.28 | Supplying and Filling in plinth with local sand and under floors including, watering, ramming consolidating and dressing complete. | cum | 0.86 | 281.4 | 242
131 | 11.72 | Providing designation 100 A one brick flat soling joints filled with local sand including cost of watering, taxes, royalty all complete as per building specification and direction of E/l, | cum | 5.7 | 285.2 | 1626
132 | 4.1.3 | Providing and laying in position cement concrete of specified grade exluding the cost of centring and shuttering-all work upto plinth level. 1:2:4(1 Cement: 2 coarse sand:4 graded stone aggregate 20 mm nominal size) | cum | 0.86 | 3953.4 | 3400
133 | 6.1.12/1 | Brick work with bricks of class designation 100A in foundations and plinth in : Cement mortar 1 .:4 (1 cement: 4 coarse sand ) | cum | 3.49 | 5048.2 | 17618
134 | 13.17.1 | 12 mm cement plaster 1:3( 1 cement: 3 coarse sand) finished with a floating coat of near cement | sqm | 16.3 | 195.1 | 3180
135 | 19.17.1 | Replacement of M.S. foot rests in manholes including dismantling concrete blocks and fixing with 20x20x10 cm cement concrete blocks 1:3:6 (1 cement : 3 coarse sand : 6 graded stone aggregate 20 mm nominal size) : With 20x20 mm square bar | Each | 10 | 339.2 | 3392
136 | 5.9.1 | Centring and shuttering including strutting,propping etc. and removal of form for Foundations, footings, bases of columns etc. for mass concrete. | sqm | 4.53 | 203 | 920
137 | 5.1.2 | Providing and laying in position specified grade of reinforced cement concrete excluding the cost of centring,shuttering,finishing and reinforcement-All work puto plinth level 1:1:5:3(1 cement: 1.5 coarse sand:3 graded stone aggregate 20 mm nominal size) | cum | 0.783 | 4630.9 | 3626
138 | 5.22.7B | Reinforcement for R.C.C. work including straightening, cutting, bending, placing in position and binding all complete. Mild steel 5.5 mm dia . | kg | 70.47 | 69.2 | 4877
139 |  | TOTAL OF SEPTIC TANK (F) |  |  |  | 43000
140 |  | WATER SUPPLY
141 | 17.1.1 | Providing and fixing water closet squatting pan (Indian type W.C. Pan) with 100 mm sand cast iron P or S trap, 10 litre low level white PVC flushing cistern, including flush pipe, with manually controlled device (handle lever) conforming to IS : 7231 with all fitting and fixtures complete including cutting and making good the walls and floors wherever required white vitreous china orissa pattern W.C. pan of size 580 x 440 mm with integral type foot rests etc. complete job as per building specifications and direction of E/l. | Each | 2 | 4251.1 | 8502
142 | 17.1.2 | Providing and fixing water closet squatting pan (Indian type W.C. Pan) with 100 mm sand cast iron P or S trap, 10 litre low level white PVC flushing cistern, including flush pipe, with manually controlled device (handle lever) conforming to IS : 7231 with all fitting and fixtures complete including cutting and making good the walls and floors wherever required : Stainless steel AISI 304 (18/8) Orissa pattern W.C. pan of size 582 x 480 mm with flush pipe and intergrated pype foot rests etc. complete job as per building specification and direction of E/l. | Each | 1 | 8666.3 | 8666
143 | 17.4.2 | Providing and fixing white vitreous china flat back or wall corner type lipped front urinal basin of 430 x 240 x 350 mm and 340 x 410 x 265 mm sizes respectively with automatic flushing cistern with standrad flush pipe and C.P. Brass spreaders with brass union and G.l clamps complete. including painting of fittings and brackets, cutting and making good the walls and floors wherever required : Range of Two urinal basins with 5 litre white PVC automatic flushing cistern etc. all complete as per specification and direction of E/l. | Each | 1 | 5561.8 | 5562
144 | 17.6.1 | Providing and fixing one piece constrution white vitreous china squatting plate with an integral longitudinal fiushing pipe white PVC automatic flushing cistern, with fittings standard size G.l. / PVC flush pipe for back and front flush with standrd spreader pipes with fittings G.l. clamps and C.P. brass coupling complete including painting of fittings and cutting and making good the walls and floors etc. wherever required : Single squatting plate with 5 liter PVC automatic flushing cistern etc. all complete job as per specification and direction of E/l. | Each | 2 | 4998.5 | 9997
145 | 17.7.3 | Providing and fixing wsh basin with C.l. Brackets 15 mm C.P. Brass pillar taps 32 mm C.P. Brass waste of standard pattern, including painting of fittings and brackets cutting and making good the walls wherever require : White Vitreous China Wash basin size 550 x 400 mm with a pair of 15 mm C.P. brass paillar taps etc. all complets as per specifications and direction of E/l. | Each | 6 | 2298 | 13788
146 | 17.22 | Providing and fixing G.l. Intel connection for flush pipe connecting with W.C. Pan etc. All complete as per specification and direction of E/l. | Each | 3 | 116.1 | 348
147 | 17.33 | Providing and fixing 600 x 120 x 5 mm glass shelf with edges round off supported on anodised aluminium angle frame with C.P. Brass brackets and guard rail complete fixed with 40 mm long screws, rawl plugs etc. All complete job as per specification and direction of E/l. | Each | 3 | 639.4 | 1918
148 | 17.32.3 | Providing and fixing mirror of required shape and size with plastic molded frame of approved make and shade with 6 mm thick hard board backing Oval shape 45 x 350 mm (iouter dimensions) etc. All complete job as per specification and direction of E/l. | Each | 3 | 918.5 | 2756
149 | 17.32.4 | Providing and fixing mirror of required shape and size with plastic molded frame of approved make and shade with 6 mm thick hard board backing Rectangular shape 1500 x 450 mm etc. all complete job as per specification and direction of E/l. | Each | 3 | 1519.4 | 4558
150 | 17.28.1.2 | Providing and fixing PVC waste pipe for sink or wash basin including PVC waste fittings semi rigid pipe 40 mm dia etc. Complete job as per building specification and direction of E/l. | Each | 3 | 98.4 | 295
141 | 17.61.1 | Cutting chases in brick masonry walls for following diameter sand cast iron / centrifugally cast (spun) iron pipes and making good the same with cement concrete 1:3:6 (1 cement : 3 coarse sand :6 graded stone aggregate 12.5 mm nominal size) including necessary plaster and pointing in cement mortar 1:4 (1 cement : 4 coarse sand) : 100 mm dia. | M | 7 | 313.2 | 2192
152 | 17.69.2 | Providing and fixing PTMT waste coupling for wash basin and sink of approved quality and colour Waste coupling 38mm dia of 83 mm length and 77 mm breadth, weighing not less than 60 gms etc. All complete as per specification and direction of E/l. | Each | 3 | 118.5 | 356
153 | 17.71 | Providing and fixing PTMT liquid soap container 109 mm wide 125 mm high and 112 mm distance from wall of standard shape with bracket of the same materials with snap fittings of approved quality and colour weighing not less than 105 gms etc. All comlete job as per specification and direction of E/l. | Each | 6 | 158.6 | 952
154 | 17.72 | Providing and fixing PTMT towel ring trapezoidal shape 215 mm long 200 mm wide with a minimum distances of 37 mm from wall face with concealed fittings arrangement of approved quality, colour and make weighting not less than 88 gms etc. All comlete job as per specification and direction fo E/l. | Each | 6 | 228.2 | 1369
155 | 17.73.2 | Providing and fixing PTMT towel rail complete with brackets fixed to wooden cleats with CP brass cerews with concealed fitting arrangement of approved quality and colour. 600 mm long towel rail with total length of 645 mm, width 78 mm and effective heigth of 88mm weighing not less than 190 gms. | M | 3 | 439 | 1317
156 | 17.75 | Providing and fixing PTMT 15 mm Urinal spreader size 95 x 69 x 100 mm with 1/2'' BSP thread and shapes as per BIS specification weighting not less than 60 gms etc. All complete job as per specification and direction of E/l. | M | 10 | 119.8 | 1198
157 | 12.78.1 | Providing and fixing on wall face unplasticised PVC (working pressure 4 kg per sqcm) rain water pipes conforming IS 4985 including joiting with seal ring conforming to IS : 5352 leaving 10 mm gap for thermal expansion. 75 mm diameter all complete as per building specifications and direction of E/l. | M | 40 | 158.6 | 6344
158 | 12.79.1.2 | Providing and fixing on wall face unplasticised PVC moulded fittings / accessories for unplasticised PVC rain water paipes conforming to IS 4952 including joiting with seal ring conforming to IS : 5352 leaving 10 mm gap for thermal expansion Couplet 110 mm all complete as per building specifications and direction of E/l. | Each | 17 | 117.8 | 2003
159 | 12.79.2.2 | Providing and fixing on wall face unplasticised PVC moulded fittings / accessories for unplasticised PVC rain water paipes conforming to IS 4952 including joiting with seal ring conforming to IS : 5352 leaving 10 mm gap for thermal expansion Single pushfit couplet 110 mm all complete as per building specifications and direction of E/l. | Each | 7 | 367.2 | 2570
160 | 12.79.3.2 | Providing and fixing on wall face unplasticised PVC moulded fittings/ accessories for unplasticised PVC rain water pipes conforming to IS : 4985 including jointing with seal ring conforming to IS 5382 leaving 10 mm gap for thermal expansion Single tee with door 110 x 110 x 110 mm all complete as per building specification and direction of E/l. | Each | 6 | 191.2 | 1147
161 | 12.79.4.2 | Providing and fixing on wall face unplasticised PVC moulded fittings/ accessories for unplasticised PVC rain water pipes conforming to IS : 4985 including jointing with seal ring conforming to IS 5382 leaving 10 mm gap for thermal expansion Single tee with door 110 x 110 x 110 mm all complete as per building specification and direction of E/l. | Each | 7 | 188.6 | 1320
162 | 12.79.5.2 | Providing and fixing on wall face unplasticised PVC moulded fittings/ accessories for unplasticised PVC rain water pipes conforming to IS : 4985 including jointing with seal ring conforming to IS 5382 leaving 10 mm gap for thermal expansion Band 87.5 110 mm all complete as per building specification and direction of E/l. | Each | 30 | 129.8 | 3894
163 | 12.79.6.2 | Providing and fixing on wall face unplasticised PVC moulded fittings/ accessories for unplasticised PVC rain water pipes conforming to IS : 4985 including jointing with seal ring conforming to IS 5382 leaving 10 mm gap for thermal expansion Shoe Plain 110 mm all complete as per building specification and direction of E/l. | Each | 14 | 113.78 | 1593
164 | 12.80.2 | Providing and fixing unplasticised PVC pipe clip of approved design to uplasticised PVC pipe clip of approved design to unplasticised PVC rain water pipe by means of 50 x 50 mm hard wood plugs screwed with M.S. Screws of required length including sutting brick work and fixing on cement mortar (1:4) 1 cement : 4 coarse sand and making good the wall etc. 110 mm all complete as per building specifications and direction of E/l. | Each | 25 | 174.06 | 4352
165 | 18.12.3 | Providing and fixing G.l. Pipes complete with G.l. Fittings including trenching and refilling etc. Complete job as per building specification and direction of E/l. External work 25 mm dia nominal bore. | M | 58 | 303.2 | 17586
166 | 18.12.4 | Providing and fixing G.l. Pipes complete with G.l. Fittings including trenching and refilling etc. Complete job as per building specification and direction of E/l. External work 32 mm dia nominal bore. | M | 17 | 363.2 | 6174
167 | 18.2.1 | Providing and fixing polyethelene Aluminium polythelenene (PE-AL-PE) Composite Pressure Pipes Conforming to IS - 15450 U.V. Stabilized with carbon black thermal stabillty for hot & cold water supply, capable to withstand temperature up to 800 c including all special fittings of composite material (engineering plastic blend and brass inserts wherever required) e.g. elbows, tees, reducers, couplers & connectors etc. with clamps. at 1.00 metre spacing This includes the costs of cutting chases and including testing of joints complete as per direction of the engineer in charge. Concealed work including cutting chases and making goo the wall etc. 1216 ( 16mm OD) pipe. | M | 30 | 299.1 | 8973
168 | 18.13.1 | Making connection of G.l. Distribution branch with G.l. Main of following sizes by providing and fixing tee, including cutting and threading the pipe etc. Complete job as per building specification and direction of E/l. 25 to 40 mm nominal bore. | Each | 17 | 402.3 | 6839
169 | 18.21.2.1 | Providing and fixing uplasticised PVC connection pipe with brass unions 45 cm lenght 15 mm nominal bore 20 mm nominal bore etc. All comlete as per building specification and direction E/l. | Each | 12 | 83 | 996
170 | 18.50.1 | Providing and fixing C.P. Brass long nose bib cock of approved quality conforming to IS standars and weighing not less than 810 gms. 15 mm nominal bore etc. All complete as per building specification and direction of E/l. | Each | 10 | 618.8 | 6188
171 | 18.52.1 | Providing and fixing C.P. Brass Stop cock of (concealed) of standard design and of approved make conforming to IS 8931 . 15 mm nominal bore etc. all complete as per building specification and direction of E/l. | Each | 12 | 606.3 | 7276
172 | 18.56.2 | Providing and fixing PTMT pillar cock of approved quality and colour. 15 mm nominal bore 125 mm long foam flow weighing not less than 120 gms etc. All complete as per building specification and direction of E/l. | Each | 10 | 210 | 2100
173 | 18.58.1.2 | Providing and fixing PTMT grating of approved quality and colour. Circular type 125 mm nominal dia with 25 mm waste hole. Etc. All complete as per building specifications and direction of E/l. | Each | 10 | 51.3 | 513
174 | 18.18.2 | Providing and fixing ball valve (brass) of approved quality high or low pressor, with plastic float : 20 mm nominal bore etc. All comoplete job as per technical specifications and direction of E/l. | Each | 6 | 386.4 | 2318
155 | 18.48. | Providing and placing on terrace (at all floor levels polyethylene water storage tank ISI : 12701 marked with cover and suitable locking arrangement and making necessary holes for inlet, outlet and overflow pipes but without fittngs and the base support for thnk etc. all complete as per building specifications and direction of E/l. | Litre | 3000 | 8.8 | 26400
156 | 18.38.3 | Painting G.l. Pipes and fittings with synthetic enamel white paint with two coats over a ready mixed priming coat both of approved quality for new work 25 mm diameter pipe etc. All complete as per building specifications and direction of E/l. | m | 60 | 17.4 | 1044
157 | 18.38.4 | Painting G.l. Pipes and fittings with synthetic enamel white paint with two coats over a ready mixed priming coat both of approved quality for new work 32 mm diameter pipe etc. All complete as per building specifications and direction of E/l. | M | 16 | 20.5 | 328
158 | 12.15.6 | Providing and fixing asbestos cement roofing accessories with galvanicse iron J or L hooks, bolts and nuts and G.L. Seam bolts and nuts, G.l. Plain and bitumen washer Ridge finials etc. All complete as per building specification and direction of E/l. | Pair | 35 | 154.5 | 5408
159 | 9.104 | Providing and fixing aluminium tee channels (heavy duty) with rollers & stop end in pelmets as curtain rod as per building specification and direction of E/l. | M | 100 | 139.4 | 13940
160 | 10.1 | Structural steel work in singla section fixed without connecting plate including cutting,hoisting fixing in position and applying a priming coat aproved steel primer all complete as per building specifications and direction of E/l. | Kg. | 0 | 65.6 | 0
151 | 9.125 | Providing and fixing PVC rigid foam sheet 1 mm thick on existing door shoutters (bathroom and W.C. Doors.) using synthetic rubber based adhesive as per building specifications and direction of E/l. | sqm | 10 | 819.2 | 8192
152 | 8745 | Supplying of 65 mm x 55 mm x 2 mm thick Factory made door frame of PVC extruded section in white grey or wooden finish all complete as per approved specification and direction of E/l. (Rate with GST &CPOH) | M | 10 | 355 | 3550
153 | 17.10.1.1 | Providing and fixing stainless steel A ISI 304 (18/8) kitchen sink as per IS 13983 with C.I. Brackets and stainless steel plug 40 mm including painting of fittngs and brackets, cuttng and making good the walls wherever required Kitchen sink with drain board : 510 x1040 mm bowl depth 250 mm etc. all complete as per specifications and direction of E/l. | Each | 1 | 4476.7 | 4477
154 |  | TOTAL OF WATER SUPPLY (G) |  |  |  | 209299
155 |  | BORING
156 | 24.1.1 | Boring/drilling borewell of required dia for casing/ strainer pipe, by suitable method prescribed in IS: 2800 (part I), including collecting samples from different strata, preparing and submitting strata chart/bore log, including hire & running charges of all equipments, tools, plants & machineries required for the job,all complete as per directionofEngineer-in-charge, upto 90 metre depth below ground level (All types of soil)
157 | 24.1.1.1 | 300 mm dia | M | 60 | 486.8 | 29208
158 | 24.3 | Supplying,assembling, loweringandfixinginverticalposition inborewell,unplasticizedPVCmediumwellcasing(CM)pipe ofrequireddia,conformingtoIS:12818, includingrequiredhire andlabourcharges, fittings&accessoriesetc.allcomplete, for all depths,as per direction of Engineer -in-charge
159 | 24.3.1 | 100 mm nominal size dia | M | 30 | 546.1 | 16383
160 | 24.3.2 | 150 mm nominal size dia | M | 30 | 660.1 | 19803
161 | 24.4.1 | Supplying,assembling, loweringandfixinginverticalposition inborewellunplasticizedPVCmediumwellscreen(RMS)pipes with ribs, conforming to IS: 12818, including hire& labour charges, fittings&accessoriesetc.allcomplete, foralldepths, as per direction of Engineer-in-charge
162 |  | 100 mm nominal size dia | M | 60 | 573.1 | 34386
163
164 | 24.8 | GravelpackingintubewellconstructioninaccordancewithIS: 4097,including providing gravel fine/ medium/ coarse, in requiredgrading&sizesasperactualrequirement,allcomplete as per direction of Engineer-in-charge. | M | 6.08 | 1343.2 | 8166.656
165 | 18.48 | Providing and placing on terrace (at all floor levels) polyethylene water storage tank, ISI : 12701 marked, with cover and suitable locking arrangement and making necessary holes fo rinlet, outle tand overflow pipes but without fittings and the base support for tank. | liter | 1000 | 9.7 | 9700
166 | 24.12 | Development of tubewell in accordance with IS:2800(part I) and IS:11189, to establish maximum rate of us able water yield with out sand content (beyond permissible limit), with required capacity air compressor, running he compressor for required time till well is fully developed ,measuring yield of well by"V" not chmethodor any other approved method,measuring static level & drawd own etc. by step draw down method, collecting water samples & getting tested in approved laboratory, i/c disinfection of tubewell, all complete,including hire & labour charges of air compressor, tools & accessories etc.,all as per requirement and direction of Engineer-in-charge | hour | 5 | 916.8 | 4584
167 | 24.13 | Providing and fixing suitable size threaded mild steel capor spot welded plate to the to pof bore well housing/casing pipe, removable as per requirement, all complete for borewell of
168 | 24.13.2 | 150 mm dia | each | 1 | 210.7 | 210.7
169 | 24.14 | Providingand fixingM.S. clampof requireddia tothe topof casing/ housing pipe of tubewell as per IS: 2800 (part I), including necessary bolts & nuts of required size complete.
170 | 24.14.2 | 150 mm clamp | each | 1 | 1531.4 | 1531.4
171 | 24.15 | Providing and fixing Bail plug/Bottom plug of required dia to the bottom of pipe assembly of tubewell as per IS:2800 (part I)
172 | 24.15.1 | 100 mm dia | each | 1 | 228.3 | 228.3
173 | PHED | Establishment of 1.0 HP submersible pump set with all fittings (rate analysis attached) | Set | 1 | 15485 | 15485
174 | 18.8 | Providingand fixingChlorinatedPolyvinyl Chloride (CPVC) pipes, having thermal stability for hot &coldwater supply, includingall CPVCplain&brassthreadedfittings, includingfixingthepipewith clampsat1.00mspacing.This includes jointingofpipes&fittings withonestepCPVCsolventcementandtestingof jointscompleteas per direction of Engineer in Charge. Concealed work, including cutting chases and making good the walls etc.
175 | 18.7.5 | 40 mm nominal outer dia Pipes | M | 20 | 538.4 | 10768
176 | 18.8.1 | 15 mm nominal outer dia Pipes | M | 20 | 278.2 | 5564
177 | 18.8.3 | 25 mm nominal outer dia Pipes | M | 20 | 463.1 | 9262
178 | 18.17.2 | Providing and fixing gun metal gate valve with C.I. wheel of approved quality (screwed end) : 32 mm nominal bore. | nos | 1 | 589.9 | 589.9
179 |  | TOTAL BORING (H) |  |  |  | 165869.956
180 |  | SOAK PIT
171 | 2.8.1 | Earthwork in excavation in foundation trenches or drains (not exceeding 1.5 min width or 10sqm on plan) including dressing of sides and ramming of bottoms, lift upto 1.5m . including getting out the excavated soil and disposal of surplus excavated soil as directed, within a lead of 50 m. | M3 | 3.53 | 360.7 | 1273.271
172 | 20.3A.1 | Making 25cm (10") dia bore upto 4mtr depth below ground with hand auger of approved quality in ordinary soi! (vide classification of soil item A) true to plum band without eccentri city in any stage of operation and disposalof the excavated earth upto 50mtr ,Lead ineluding a lllifts, all complete as per approved disign and direction of E/l Details of cost for 4 piles of 4m=16mtrs depth ) | M | 3 | 178.3 | 534.9
173 | 2.28 | Supplying and Filling in plinth with local sand and under floors including, watering, ramming consolidating and dressing complete. | M3 | 1.0499 | 287.3 | 301.647
174 | 11.72 | Providing designation 100 A one brick flat soling joints filled with local sand including cost of watering, taxes, royalty all complete as per building specification and direction of E/l, | M² | 0.98125 | 283.3 | 277.9881
175 | 4.1.3 | Providing and laying in position cement concrete of specified grade exluding the cost of centring and shuttering-all work upto plinth level. | M3 | 0.073594 | 3998.1 | 294.2352
176 | 6.1.12/1 | Brick work with bricks of class designation 100A in foundation sand plinth in :Cement mortar 1 .:4 (1 cement: 4 coarse sand ) | M3 | 1.3738 | 5017.9 | 6893.3401
177 | 362 | Providing Brick bat filling and direction of E/I. | M3 | 1.1775 | 1075 | 1265.8125
178 | 5.1.2 | Providing and laying in position specified grade of reinforced cement concrete excluding the cost of centring ,shuttering, finishing and reinforcement-All work puto plinth level 1:1:5:3(1 cement: 1.5 coarse sand:3 graded stone aggregate 20 mm nominal size) | M3 | 0.26494 | 4688.3 | 1242.1065
179 | 5.22.7B | Reinforcement forR.C.C.work including straightening, cutting, bending, placing in position and binding all complete. Thermo-Mechanically Treated bars TMTC-500-10mm dia | KG | 22.5197 | 92.6 | 2085.3231
180 | 5.9.3 | Centring and shuttering including strutting ,propping etc. and removal of form for. Foundations, footings, bases of columns etc. for mass concrete. | M² | 0.7065 | 211.6 | 149.4954
181 |  | TOTAL SOAK PIT (I) |  |  |  | 14318.1189
182 |  | SILT CHAMBER
183 | 2.8.1 | Earthwork in excavation in foundation trenches or drains (not exceeding 1.5 min width or 10sqm on plan) including dressing of sides and ramming of bottoms, lift upto 1.5m . including getting out the excavated soil and disposal of surplus excavated soil as directed, within a lead of 50 m. | M3 | 0.7225 | 360.7 | 260.6057
184 | 2.28 | Supplying and Filling in plinth with local sand and under floors including, watering, ramming consolidating and dressing complete. | M3 | 0.054187 | 287.3 | 15.5681
185 | 11.72 | Providing designation 100 A one brick flat soling joints filled with local sand including cost of watering, taxes, royalty all complete as per building specification and direction of E/l, | M² | 0.7225 | 283.3 | 204.6842
186 | 4.1.3 | Providing and laying in position cement concrete of specified grade exluding the cost of centring and shuttering-all work upto plinth level. 1:2:4(1Cement: 2coarsesand:4gradedstoneaggregate20mm nominal size) | M3 | 0.054187 | 3998.1 | 216.647
187 | 6.1.12/1 | Brick work with bricks of class designation 100A in foundation sand plinth in : | M3 | 0.3625 | 5017.9 | 1818.9887
188 | 13.11.2+13.26 | Cement plaster in course sand 12 mm cement plaster of mix: 1:4(1 cement :4 coarse sand) with Neat cement punning | M² | 2.76 | 193.4 | 533.784
189 | 5.1.2 | Providing and laying in position specified grade of reinforced cement concrete excluding the cost of centring ,shuttering, finishing and reinforcement-All work puto plinth level 1:1:5:3(1 cement: 1.5 coarse sand:3 graded stone aggregate 20 mm nominal size) | M3 | 0.10837 | 4688.3 | 508.0945
190 | 5.22.7B | Reinforcement forR.C.C.work including straightening, cutting, bending, placing in position and binding all complete. Thermo-Mechanically Treated bars TMTC-500-10mm dia | KG | 8.67 | 92.6 | 802.842
191 | 5.9.1 | Centring and shuttering including strutting ,propping etc. and removal of form for. Foundations, footings, bases of columns etc. for mass concrete. | M² | 0.51 | 211.6 | 107.916
192 |  | TOTAL SILK CHAMBER (J) |  |  |  | 4469.1304
193 |  | GRAND TOTAL (A+B+C+D+E+F+G+H+I+J) |  |  |  | 9100716.851
194 |  | Carriage of Materials
195 | a | Bricks | 0%Nos | 132932.9761 | 916.91 | 121888
196 | b | Sonesand | M³ | 236.5619 | 3114.27 | 736718
197 | c | Stone Chips | M³ | 264.7815 | 1143.38 | 302746
198 | d | Local Sand | M³ | 80.2819 | 314.32 | 25234
199 |  | extra cost
200 | a | brick | 0%Nos | 132932.9761 | 357.75 | 47556.7722
201 |  | cement | mt | 149.55 | 18.75 | 2804.0625
202 | b | cemnt |  |  | Total | 1236946.8347
203 |  | Add cost of Scheme Board | Nos | 1 | 5000 | 5000
204 |  | Add GST Multiplying factor (5.36%) |  |  |  | -4665
205 |  | SEIGNIORIAGE FEES
206 | a | Bricks :- | 0%Nos | 132932.9761 | 5258 | 69896.1588
207 | b | Stone Chips:- | M³ | 264.7815 | 596.36 | 15790.5
208 | c | Sone Sand :- | M³ | 236.5619 | 175.8 | 4158.8
209 | d | Local Sand | M³ | 80.2819 | 148.07 | 1188.7
210 |  |  |  |  | Total | 91034.1588
211 |  | total amounts |  |  |  | 10428697.8445
212 |  | Add GST Multiplying factor (5.36%) |  |  |  | 558978.2045
213 |  | SIGN BOARD AND PHOTO |  |  |  | 5000
214 |  | TOTAL AMOUNTS |  |  | 10992676.049