## Sheet1
Name of Work:- Construction of PCC Road and Drainwith cover Main Road to subhash sharma house and Main road to gopal shankar house with cover House At ward 18 under NP Haveli Kharagpur, Dist-Munger.
Bill Of Quantity(BOQ)
| i | ESTIMATED COST
| ii | COST OF BOQ
| iii | EARNEST MONEY | 0
| iv | TIME OF COMPLITION | -
| v | ISSUE OF THE NAME OF AGENCY | -
| vi | MODE OF PAYMENT:-DD/CASE MR MD | -
Sl No | SOR | Itrem of Works | Unit | Qty | Unit Rate | Amount
1 | BCD/ 2.8.1 | Earth work in excavation in foundation trenches or drains(not exceeding 1.5 m in width or 10 sqm on plan) including dressing of sides and ramming of bottoms, lift upto 1.5 m . including getting out the excavated soil and disposal of surplus excavated soil as directed, within a lead of 50 m. | M³ | 14.75 | 360.7 | 5321.48
2 | 2.25(A) | Excavating, supplying and filling of local earth (including royalty but excluding cairriage cost) by mechanical transport upto a lead of 3km also including ramming and watering of the earth in layers not exceeding 20 cm in trenches, plinth, sides of foundation etc. complete. If local earth is available at more than 3 km lead the actual lead must be approved by compitent authority. cairraiage of material will be paid seperately and calculated after deducting initial lead. | M³ | 10.91 | 411.7 | 4490.33
3 | BCD/ 2.28 | Supplying and Filling in plinth with local sand and under floors including, watering, ramming consolidating and dressing complete | M³ | 8.18 | 287.3 | 2349.51
4 | BCD/ 11.72 | Providing 100A one brick flat soling joints filled with local sand including cost of watering, taxes, royalty all complete as per building specification and direction of E/l, | M² | 109.04 | 283.3 | 30890.69
5 | BCD 4.1.2 | Providing and laying in position cement concrete of specified grade exluding the cost of centring and shuttering-all work upto plinth level1:1.5:3(1 Cement :1.5 coarse sand:3 graded stone aggregate 20 mm nominal size) | M³ | 13.59 | 4420.8 | 60076.88
6 | BCD/5.1.2 | Providing and laying in position specified grade of reinforced cement concrete excluding the cost of centring, shuttering, finishing and reinforcement-All work puto plinth level 1:1:5:3(1 cement: 1.5 coarse sand:3 graded stone aggregate 20 mm nominal size) | M³ | 12.85 | 4688.3 | 60234.9
7 | BCD/ 5.22.7 | Reinforcement for R.C.C. work including straightening, cutting, bending, placing in position and binding all complete. Thermo- Mechanically Treated bars TMTC-500- | Kg | 1092.25 | 92.6 | 101142.35
8 | BCD 5.9.1 | Centring and shuttering including strutting,propping etc. and removal of form for Foundations, footings, bases of columns etc. for mass concrete | M² | 112.13 | 211.6 | 23727.47
9 | RCD/ 3.11 | Removal of unserviceable soil including excavation, loading and disposal upto 1000 metres lead but excluding replacement by suitable soil which shall be paid separately as per clause 305. Qty vide item no-(1) = | M³ | 11.8 | 125.44 | 1480.51
10 |  | Cost of carriageway
|  | Coarse Sand (45 P + 1 K) Km | M³ | 11.64 | 1207.93 | 14060.21
|  | Stone Chips (126 P+ 1 K | M³ | 22.47 | 2135.31 | 47984.45
|  | Bricks (7 P + 1 K) Km | 0.1% | 3517.59 | 867.61 | 3051.9
|  | Local Sand (2 P +1 K) Km | M³ | 9.25 | 268.35 | 2481.17
11 |  | Extra Cost Of Material
|  | Brick | 0.1% | 3517.59 | 365.61 | 1286.07
358577.92
12 |  | Add 5.36% for Additional GST |  |  |  | 19219.78
377797.7
13 |  | Cost of Signboard & Photography |  |  |  | 3500
14 |  | Cost of Seigniorage
|  | course sand | M³ | 11.64 | 17.58 | 204.63
|  | stone chips | M³ | 22.47 | 59.54 | 1337.98
|  | Brick | 0.1% | 3517.59 | 512.8 | 1803.82
|  | Local Sand | M³ | 9.25 | 14.19 | 131.2
[5 empty] | Total | 384775.33