## TMMC BOQ
Building Construction Department
BOQ for Construction Of Tribal Multipurpose Marketing centre at Laxmipur,Dist:-Jamui (With Electrict work)
BOQ Amount:- |  | 9251970 | Time of completion:- |  |  | 06 Months
Earnest money:- |  | 186000 | Cost of BOQ:- |  |  | AS per e-proc2
Sl. | Code. SOR-22 | Description of Work | Unit | Qty. | Rate (Rs.) | Amount (Rs.)
1 | 2.8 | Earth work in excavation in foundation trenches or drains(not exceeding 1.5 m in width or 10 sqm on plan) including dressing of sides and ramming of bottoms, lift upto 1.5 m . including getting out the excavated soil and disposal of surplus excavated soil as directed, within a lead of 50 m.
| 2.8.1 | All kinds of soil | cum | 37.05 | 360.7 | 13364
2 | 2.6 | Earth work in excavation in foundation trenches or drains(not exceeding 1.5 m in width or 10 sqm on plan) including dressing of sides and ramming of bottoms, lift upto 1.5 m . including getting out the excavated soil and disposal of surplus excavated soil as directed, within a lead of 50 m. All kind of soil.
| 2.6.1 |  | Metre | 329.27 | 314.9 | 103687
3 | 2.27 | Extra for every additional lift of 1.5m or part thereof in:
| 2.27.1 | All kinds of soil | cum | 82.32 | 49.4 | 4067
4 | 2.26 | Filling available excavated earth (excluding rock) in trenches, plinth, sides of foundations etc. in layers not exceeding 20 cm in depth: consolidating each deposited layer by ramming and watering lead | cum | 164.63 | 123.9 | 20398
5 | 2.28 | Supplying and filling in plinth with local sand and under floors including, watering, ramming consolidating and dressing complete. | cum | 240.529 | 287.3 | 69104
6 | 2.25A | Excavating, supplying and filling of local earth (including royalty but excluding cairriage cost) by mechanical transport upto a lead of 3km also including ramming and watering of the earth in layers not exceeding 20 cm in trenches, plinth, sides of foundation etc. complete. authority. cairraiage of material will be paid seperately and calculated after deducting initial lead. | cum | 102.17 | 411.7 | 42063
7 | 2.32 | Clearing jungle including uprooting or rank vegetation, grass, brush wood, trees and scaplings of girth upto 30 cm measured at a height of 1 m above ground level and removal of rubbish upto a distance of 50 m outside the periphery of the area cleared. | 100 sqm | 2021.68 | 697.4 | 14099
8 | 11.72 Derived | Providing designation Fly ash one brick flat soling joints filled with local sand including cost of watering taxes, royalty all complete as per building specification and direction of E/I. | sqm | 783.055 | 290.04 | 227117
9 | 11.77 | Providing and laying 60 mm thick factory made cement concrete interlocking paver block of M -30 grade made by block making machine with strong vibratory compaction, of approved size, design & shape, laid in required colour and pattern over and including 50 mm thick compacted bed of coarse sand, filling the joints with fine sand etc. all complete as per the direction of Engineer-in-charge. | sqm | 83.78 | 721.1 | 60414
10 | 4.1 | Providing and laying in position cement concrete of specified grade excluding the cost of centering and shuttering - All work upto plinth level.
| 4.1.3 | 1:2: 4 (1 cement : 2 coarse sand : 4 graded stone aggregate 20 mm nominal size) | cum | 48.059 | 3998.1 | 192145
| 4.1.5 | 1:3: 6 (1 cement : 3 coarse sand : 6 graded stone aggregate 20 mm nominal size) | cum | 0.93 | 3434 | 3194
11 | 5.9 | Centring and shuttering including strutting, propping etc. and removal of form for:
(i) | 5.9.1 | Foundations, footings, bases of columns, etc., for mass concrete. | sqm | 116.62 | 211.6 | 24677
(iii) | 5.9.3 | Suspended floors, roofs, landings, balconies and access platform | sqm | 284.26 | 437.5 | 124364
(v) | 5.9.5 | Lintels, beams, plinth beams, girders, bressumers and cantilevers. | sqm | 471.37 | 404.7 | 190763
(vi) | 5.9.6 | Columns, Pillars, Piers, Abutments, Post and struts | sqm | 268.17 | 494.4 | 132583
(x) | 5.9.19 | Wheather shade, Chajja, corbels etc., including edges. | sqm | 3.71 | 550.9 | 2044
12 | 5.22 | Reinforcement for RCC work including straightening. Cutting, bending, placing in position and binding all complete.
Thermo-Mechanically Treated bars
(i) | 5.22.7A | TMT-500- 8mm dia . | kg | 3894.01 | 94.5 | 367984
(ii) | 5.22.7B | TMT-500-10 mm dia. | kg | 2064.26 | 92.6 | 191150
(iii) | 5.22.7C | TMT-500-12 mm dia. | kg | 5790.93 | 90.8 | 525816
(iv) | 5.22.7D | TMT -500-16 mm dia. | kg | 5790.93 | 91.7 | 531028
(v) | 5.22.7E | TMT -500-20 mm dia. | kg | 1930.31 | 91.7 | 177009
13 | 5.1.2 | Providing and laying in position specified grade of reinforced cementconcrete excluding the cost of centring,shuttering,finishing and reinforcement-All work puto plinth level
|  | 1:1:5:3(1 cement: 1.5 coarse sand:3 graded stone aggregate 20 mm nominal size) | cum | 0.37 | 4688.3 | 1735
14 | 5.33 | Providing and laying in position ready mixed or site batched design mix cement concrete for reinforced cement concrete work; using coarse aggregate and fine aggregate derived from natural sources, Portland Pozzolana /Ordinary Portland /Portland Slag cement, admixtures in recommended proportions as per IS: 9103 to accelerate /retard setting of concrete, to improve durability and workability without impairing strength; including pumping of concrete to site of laying, curing, carriage for all leads; but excluding the cost of centering, shuttering, finishing and reinforcement as per direction of the engineer-in-charge; for the following grades of concrete. Note: Extra cement up to 10% of the minimum specified cement content in design mix shall be payable separately. In case the cement content in design mix is more than 110% of the specified minimum cement content, the contractor shall have discretion to either re-design the mix or bear the cost of extra cement
(i) | 5.33.1 | All work upto plinth level
| 5.33.1.1 | Concrete of M-25 grade with minimum cement content of 330 kg/cum | cum | 67.424 | 5063.4 | 341395
(ii) | 5.33.2 | All work above Plinth level upto floor V Level.
| 5.33.2.1 | Concrete of M-25 grade with minimum cement content of 330 kg/cum | cum | 77.24 | 5863.2 | 452874
15 | 6.1C | Brick work with bricks with fly ash bricks as per IS 12894(2002) & 3495 in foundation and plinth in :
(i) | 6.1.12C | cement mortar 1:4 (1 cement : 4 coarse sand) | cum | 1.06 | 5116.3 | 5423
(ii) | 6.1.14C | cement mortar 1:6 (1 cement : 6 coarse sand) | cum | 143.198 | 4923 | 704964
16 | 6.3C | Extra for Brick work in superstructure above plinth level upto floor V level | cum | 119.53 | 842.2 | 100668
17 | 9.59.1 | Providing and fixing ISI marked oxidised M.S. single acting spring hinges with necessary screws etc.complete: | each | 4 | 169.1 | 676
18 | 9.96 | Providing and fixing aluminium sliding door bolt anodised (anodiccoating not less than grade AC 10 as per IS : 1868) transparent or dyed to required colour and shade with nuts and screws etc.
| 9.96.1 | 300x 16 mm | each | 4 | 235.5 | 942
| 9.96.2 | 250 x 16 mm | each | 4 | 210.1 | 840
19 | 9.97 | Providing and fixing aluminium sliding tower bolt anodised (anodic coating not less than grade AC 10 as per IS : 1868) transparent or dyed to required colour and shade with nuts and screws etc.
(i) | 9.97.1 | 300x 10 mm | each | 4 | 111.4 | 446
(ii) | 9.97.2 | 250 x 10 mm | each | 4 | 98.2 | 393
20 | 9.1 | Providing and fixing aluminium handles anodised (anodic coating not less than grade AC 10 as per IS : 1868) transparent or dyed to required colour and shade with necessary screws etc. complete :
(i) | 9.100.1 | 125 mm | each | 4 | 57.1 | 228
21 | 9.142.1 | 35 mm thick factory made Solid panel PVC Door shutter, made out ofsingle piece extruded soild PVC profiles, 5 mm (± 0.2 mm) thick, having styles & rails (except lock rail) of size 95 mmx 35 mm x 5mm,out of which75 mm shall be flat and 20 mm shall be tapered (on both side), having oneside thickness of 15 mm integrally extruded on the hinge side of the profilefor better screw holding power, including reinforcing with MS tube of size 40mm X 20 mm x 1 mm, joints of styles & rails to be mitered cut & joint withthe help of PVC solvent cement, self driven self tapping screws & M.S.rectangular pipes bracket of size 190 mm X 100 mm of cross section size35 mm x 17 mm x 1 mm at each corner. Single piece extruded 5mm thicksolid PVC Lock rail of size 115 mm x 35 mm x 35 mm, out of which 95 mmto be flat and 20 mm to be tapered at both ends, having 15 mm solid corein middle of rail section integrally extruded, fixing the styles & rails with thehelp of solvent and self driven self tapping screws of 125 mm x 11 mm,including providing 5 mm Single piece solid PVC extruded sheet inserted inthe door as panel,all complete as per manufacturer’s specification and | sqm | 6.51 | 3305.5 | 21519
22 | 10.16.1 | Steel work in built up tubular (round, square or rectangular hollow tubes etc.) trusses etc., including cutting, hoisting, fixing in position and applying apriming coat of approved steel primer, including welding and bolted withspecial shaped washers etc. complete | kg | 487.2 | 123.9 | 60364
23 | 12.5O( | Providing and fixing precoated galvanised iron profile sheets (size, shape andpitch of corrugation as approved by Engineer-in-charge) 0.50 mm (+ 0.05 %)total coated thickness with zinc coating 120 grams per sqm as per IS: 277, in240 mpa steel grade, 5-7 microns epoxy primer on both side of the sheet andpolyester top coat 15-18 microns. Sheet should have protective guard film of25 microns minimum to avoid scratches during transportation and should besupplied in single length upto 12 metre or as desired by Engineer-in-charge. | sqm | 52.04 | 625.1 | 32530
24 | 9.6.3 | Providing and fixing ISI marked flush door shutters conforming to IS : 2202 (Part I) non-decorative type,core of block board construction with frame of 1st class hard wood and well matched commercial 3 ply veneering with vertical grains or cross bands and face veneers on both faces of shutters: | sqm | 4.55 | 2894.9 | 13172
25 | 9.23 | Extra for providing lipping with 2nd class teak wood battens 25 mm minimum depth on all edges of shutters (overall area of door shutter to be measured) | sqm | 4.55 | 401.4 | 1826
26 | 9.165.1 | Providing and fixing bright /matt finished Stainless Steel handles of approved quality & make with necessary screws etc all complete. | each | 4 | 103.4 | 414
27 | 10.6.1 | Supplying and fixing-rolling shuters of approved make.made of required size of M.S.Iaths interlocked together through their intire length and jointed together at the end by end locks mounted on specially designed pipe shaftwith brackets, side guides and arragements for inside and outside lockiwith push and pull operation complete including the cost of providing and fixing necessary 27.5 cm long wire springs manufactured from high tensilesteel wire of adequate strength conforming to IS: 4454 - part 1 and M.S. topcover of required thickness for rolling shutters.80x1.25mmM.S. Laths with 1.25mm thick top cover. | sqm | 50.57 | 2673.7 | 135209
28 | 10.5 | Providing and fixing 1 mm thick M.S. sheet door with frame of 40x40x6 mm angle iron and 3mm MS gusset plates at the junction and corners.all necessary fittings completejncluding applying a priming coat of approved steel primer.
| 10.5.1 | Using M.S. angle 40x40x6 mm for diagonal braces | sqm | 4.39 | 3653 | 16037
29 | 10.7 | Providing & fxing ball bearing for rolling shutter | sqm | 50.57 | 424.2 | 21452
30 | 10.15 | Providing and fixing pressed steel door frame confirming IS code 351 manufactured from commercial mild steel sheet of 1.25 mm thickness including hinges, jamb, lock jamb, bead and if required angle threshold of mild steel angle of section 50 x 25 mm or base ties of 1.25mm pressed mild steel welded or rigidly fixed together by mechanical means, adjustable lugs with split end tail to each jamb including steel butt hinges 2.5 mm thick with mortar guards, lock strike-plate and shock absorbers as specified and applying a coat of approved steel primer after pre-treatment of the surface as directed by Engineer-in-Charge.
| 10.15.2 | Profile C | Metre | 8.54 | 432.6 | 3694
31 | 10.18 | Providing and fixing circular/hexagonal cast iron or M.S sheet box for ceiling fan clamp 140 mm internal dia, 73 mm height, 5 mm thick rim bottom and top lids, 1.5 mm thick M.S sheet with its top surface hacked for proper bonding top lid shall be screwed into the cast iron box by means of 3.3 mm dia round headed screws, one lock at the corners. Clamps shall be made of 12 mm dia M.S. bar bent to shape as per standard drawing. | each | 15 | 165.4 | 2481
32 | 10.36 | Providing and fixing stainless steel ( Grade 304) railing made of Hollow tubes,channels, plates etc., including welding, grinding, buffing, polishing and making curvature (wherever required) and fitting the same with necessary stainless steel nuts and bolts complete, i/c fixing the railing with necessary accessories & stainless steel dash fasteners , stainless steel bolts etc., of required size, on the top of the floor or the side of waist slab with suitable arrangement as per approval of Engineer-in-charge, ( for payment purpose only weight of stainless steel members shall be considered excluding fixing accessories such as nuts, bolts,fasteners etc.). | kg | 129.6 | 546.8 | 70865
33 | 9.48 | Providing and fixing M.S. grills of requirement pattern in frames of windows etc. with M.S. flats, square or round bars etc. all complete.
| 9.48.1 | fixed to steel windows by welding | kg. | 65.87 | 144.5 | 9518
34 | 11.26 | Kota stone slab flooring over 20 mm (average ) thick base laid over and jointed with grey cement slurry mixed with pigment to match the shade of the slab including rubbing and polishing complete . Base with 1:1:1 (1 lime : 1 surkhi: 1 coarse sand ) / 1:4 (1 cement: 4 coarse sand) | sqm | 188.48 | 1252.7 | 236109
35 | 11.27 | Kota stone slabs 20 mm thick in risers of steps skirting. Dado & pillars laid on 12 mm (average (thick cement mortar 1:3 (1 cement: 3 coarse sand ) and jointed with grey cement slurry mixed with pigment to match the shade of the slab including rubbing and polishing complete. | sqm | 29.37 | 1334.9 | 39206
36 | 11.36 | Providing and fixing 1st quality ceramic glazed wall tiles conforming to IS : 15622 (Thickness to be specified by the manufacture) of approved make in all colours, shades except burgundy, bottle green, black of any size as approved by Engineer -in-Charge in skirting, risers of steps and dados over 12 mm thick bed of cement Motar 1:3 (1cement : 3 coarse sand ) and jointing with grey cement slurry @ 3.3 kg per sqm including pointing in white cement mixed with pigment of matching shade complete. | sqm | 95.17 | 795 | 75660
37 | 11.37 | Providing and laying Ceramic glazed floor tiles 300x300 mm (thickness to be specified by the manufacturer) of ist quality conforming to IS : 15622 of approved make in colours such as white , Ivory , Grey , Fume Red , Brown , laid on 20 mm thick Cement motar 1:4 (1 cement: 4 coarse sand ) including pointing the joints with white cement and matching pigment etc., complete. | Sqm | 8.85 | 686.8 | 6078
38 | 11.41 | Providing and laying vitrifed floor tiles in different sizes {thickness to be specified by the manufactruer) with water absorption's less than 0.08 % and conforming to IS : 15622 of approved make in all colours and shades, laid on 20 mm thick cement mortar 1:4 (1 cement: 4 coarse sand ) including grouting the joint with white cement and matching pigments etc., complete.
| 11.41.2 | Size of Tile 60x60 cm | Sqm | 34.12 | 1638.8 | 55916
39 | 11.46 | Providing and laying Vitrified tiles in different sizes (thickness to be specified by manufacturer), with water absorption less than 0.08 % and conforming to I.S. 15622, of approved make, in all colours & shade, in skirting, riser of steps, over 12 mm thick bed of cement mortar 1:3 (1 cement: 3 coarse sand), including grouting the joint with white cement & matching pigments etc. complete.
| 11.46.2 | Size of Tile 600 x 600 mm. | sqm | 3.82 | 1191.8 | 4553
40 | 11.31 | Extra for pre finished nosing in treads of steps of Kota stone / sand stone slab. | m | 201.6 | 82.9 | 16713
41 | 11.32 | Extra for Kota stone / sand stone in treads of steps and risers using single up to 1.05 metre.length | sqm | 32.4 | 18.1 | 586
42 | 8.2 | Providing and fixing 18 mm thick gang saw cut, mirror polished, premoulded and prepolished, machine cut for kitchen platforms, vanity counters, window sills, facias and similar locations, of required size,approved shade, colour and texture laid over 20 mm thick base cement mortar 1:4 (1 cement : 4coarse sand), joints treated with white cement, mixed with matching pigment, epoxy touch ups,including rubbing, curing, moulding and polishing to edges to give high gloss finish etc. complete at all levels.
| 8.2.2.1 | Granite of any colour and shade | sqm | 5.2 | 4242.9 | 22063
43 | 13.11 | 12 mm cement plaster of mix
| 13.11.4 | 1:6 (1 cement : 6 coarse sand) | sqm | 812.479 | 141.5 | 114966
44 | 13.12 | 15 mm cement plaster on rough side of single or half brick wall of mix.
| 13.12.2 | 1:4 (1 cement : 4 coarse sand) | sqm | 566.63 | 176.4 | 99954
45 | 13.24 | 6 mm cement plaster to ceiling of mix.
| 13.24.2 | 1:4 (1 cement : 4 coarse sand) | sqm | 236.19 | 125.6 | 29665
| 13.17.1 | Providing 12 mm thick plaster (1:3) with a floating coat of neat cement. | cum | 5.15 | 203.6 | 1049
46 | 13.26 | Neat cement punning over plaster surface etc. | sqm | 112.06 | 40.5 | 4538
47 | 13.46 | Finishing walls with Acrylic Smooth exterior paint of required shade
| 13.46.1 | New work (Two or more coat applied @ 1.67 ltr/ 10 sqm over and including priming coat of exterior primer applied @ 2.20 kg/ 10 sqm) | sqm | 566.63 | 137 | 77628
48 | 13.77 | Distempering with oil bound washa ble distemper of approved brand and manufacture to give an even shade .
| 13.77.2 | New work (two or more coats ) over and including priming coat with cement primer | sqm | 1002.61 | 102.3 | 102567
49 | 13.80A.2 | Providing and applying white cement based putty of average thickness 2 mm, of approved brand and manufacturer, over the plastered wall surface to prepare the surface even and smooth complete. | sqm | 1569.24 | 105.4 | 165398
50 | 13.81 | Applying priming coat
| 13.81.1 | With ready mixed pink or grey primer of approved brand and manufacture on wood work (hard and softwood) | sqm | 4.55 | 39.7 | 181
| 13.81.3 | With ready mixed zinc chromate yellow primer ofapproved brand and manufacture on steel galvanizediron/steel works | sqm | 59.35 | 34.6 | 2054
51 | 13.93 | Painting with synthetic enamel paint of approved brand and manufacture to give an even shed.
| 13.93.1 | Two or more coats on new work | sqm | 63.9 | 84.5 | 5400
52 | 13.116 | Forming groove of uniform size from 12x12 mm and upto 25x15 mm in plastered surface as per approved pattern using wooden battens, nailed to the under layer including removal of wooden battens, repairs to the edges of plaster panel and finishing the groove complete as per specifications and direction of the Engineer-in-Charge. | mtr | 250 | 47.1 | 11775
53 | 22.3 | Providing and laying water proofing treatment to vertical and horizontalsurfaces of depressed portions of W.C. kitchen and the like consisting of: (i) 1st course of applying cement slurry @ 4.4 kg/sqm mixed with waterproofing compound conforming tc IS 2645 in recommended proportions. (ii) 2nd course of 20 mm cement plaster 1:3 (1 cement:3 coarsesand)mixed with water proofing compound in recommended proportion, (iii) 3rd course of applying blown or/residual bitumen aplied hot at 1.7 kg.per sqm of area, (iv) 4th course of 400 micron thick PVC sheet.(Overlaps at joints of PVCshet should be 100 mm wide and pasted to each other with bitumen @ 1.7kg/sqni). | Sqm | 36.92 | 480.6 | 17744
54 | 22.8.1 | INTEGRAL CEMENT BASED WATER PROOFING
| 22.8.1 |  | sqm | 284.26 | 850.7 | 241820
55 | 12.39 | Making khurras 45x45 cm with average minimum thickness of 5 cm cement concrete 1:2:4 (1 cement:2 coarse sand:4 graded stone aggregate of 20 mm nominal size) over P.V.C. sheet 1 mx1 mx400 micron, finished 12 mm cement plaster 1:3 (1 cement:3 coarse sand) and a coat of neat cement rounding the edges and making and finishing the outlet complete | Each | 5 | 189.4 | 947
56 | 4.17 | Making plinth protection 50 mm thick of cement concrete 1:3:6 (1cement :3 coarse sand : 6 graded stone aggregate 20 mm nominalsize) over 75 mm thick bed of dry brick ballast 40 mm nominal size, well rammed and consolidated and grouted with fine sand, includingfinishing the top smooth | sqm | 82.51 | 436.6 | 36024
57 | 6.47A | Providing 250mm wide brick drain in cement mortar (1:6) with av. 150mm. Clear depth and 250mm apron including cost of E/W. involved with 75mm cement concrete (1:4:8) over one brick designation 100-A flat soling in proper grade and slope at the base.the drain duly.plastered in CM. (1:3) with punning over exposed surface all complete as per building specification and direction of E/l, | Metre | 110.01 | 1087.9 | 119680
58 | 16.75 | Providing and laying in position cement concrete of specified grade exluding the cost of centring and shuttering-all work upto plinth level.1:2:4(1 Cement: 2 coarse sand:4 graded stone aggregate 20 mm nominal size) | cum | 33.12 | 5842.7 | 193510
59 | 16.9O | Providing and laying tactile tile (for vision impaired persons as per standards) of size 300x300x9.8mm having water absorption less than 0.5% and conforming to IS: 15622, of approved make in all colours and shades in outdoor floors such as footpath, court yard, multi modals location etc., laid on 20mm thick base of cement mortar 1:4 (1 cement : 4 coarse sand) in all shapes & patterns including grouting the joints with white cement mixed with matching pigments etc. complete as per direction of Engineer-in-Charge | sqm | 6.48 | 1464.3 | 9489
60 |  | Carriage of Materials
(i) |  | Bricks (lead - 1 km kutcha + 7 km pucca) | /thou. | 95627 | 941.28 | 90012
(ii) |  | Coarse Sand ) | cum | 170.008 | 367.7 | 62512
(iii) |  | Stone Chips | cum | 130.957 | 3273.92 | 428743
(iv) |  | Local sand ( Lead - 1 km kutcha + 2 km pucca) | cum | 276.862 | 277.2 | 76746
61 |  | Extra cost of materials
|  | CEMENT | Bags | 2066.96 | 1 | 2067
62 | 17.1 | Providing and fixing white vitreous china water closet squatting pan (Indian type WC pan) with 100mm sand cast Iron P or S Trap, 10 litre low level PVC flushing cistern (of approved make) with fittings CI/MS brackets, 32 mm diameter flush pipe with fittings and clamps, over flow arrangement with specials and mosquito proof coupling of approved municipal design including painting of fittings and brackets, cutting and making good the walls and floors wherever required.
| 17.1.1 | White vitreous china Orissa pattern WC pan of size 580 x 440mm with intergal type foot rests. | each | 2 | 4470.9 | 8942
63 | 17.2 | Providing and fixing white vitreous china pedestal type water closet (European type W.C pan) with seat and lid, 10 litre low level white P.V.C flushing cistern, including flush pipe, with manually controlled device (handle lever), conforming to IS:7231, with all fittings and fixtures complete, including cutting and making good the walls and floors wherever required:
| 17.2.1 | W.C pan with ISI marked white solid plastic seat and lid | each | 3 | 4230 | 12690
64 | 17.7 | Providing and fixing white vitreous china wash basin with C.I. / M.S. brackets, 15 mm C.P. brass pillar taps, 32 mm C.P. brass waste of standard pattern, including painting of fittings and brackets, cutting and making good the walls wherever required.
| 17.7.8 | White Vitreous China Flat back wash basin size 550x400mm with single 15mm C.P brass pillar tap. | each | 5 | 3694.3 | 18472
65 | 17.4.1 | Providing and fixing white vitreous china flat back or wall corner type lipped front urinal basin of 430x260x350 mm and 340x410x265 mm sizes respectively with automatic flushing cistern with standard flush pipe and C.P. brass spreaders with brass unions and G.I clamps complete, including painting of fittings and brackets, cutting and making good the walls and floors wherever required : | each | 3 | 3723.2 | 11170
66 | 17.28. | Providing and fixing P.V.C. waste pipe for sink or wash basin including P.V.C. waste fittings complete.
| 17.28.2 | Flexible pipe
| 17.28.2.2 | 40 mm dia | each | 5 | 104.4 | 522
67 | 17.32.2 | Providing and fixing mirror of superior glass and of required shape and size with plastic molded frame of rectangular shape 453x357 mm. including all cost of labour, materials, taxes, etc. all complete. | each | 5 | 857 | 4285
68 | 17.33 | Providing and fixing 600x120x5mm glass shelf with edges round of supported on anodised aluminium angle frame with C.P brass brackets and guard rail complete fixed with 40mm long screws, rawl plugs etc. complete. | each | 5 | 713.3 | 3567
69 | 17.73.1 | Providing and fixing PTMT towel rail complete with brackets fixed to wooden cleats with CP brass screws with concealed fittings arrangement of approved quality and colour. | each | 5 | 397.3 | 1987
70 | 12.78 | Providing and fixing on wall face unplastidsed-PVC(working pressure 4 kgf per sqm) rain water pipes conforming to IS :4985 including jointing with seal ring conforming to IS: 5382 leaving 10 mm gap for thermal expansion.
(i) | 12.78.1 | 75 mm diameter | Metre | 10 | 162.7 | 1627
(ii) | 12.78.2 | 110 mm diameter | Metre | 90 | 257.5 | 23175
71 | 12.79 | Providing and fixing on wall face unplasticised -PVC molded fittings/accessories for unplasticised-PVC rain water pipes conforming to (S:4985 including jointing with seal ring conforming to IS: 5382 leaving 10mm gap for therma expansion.(SW)
(A) | 12.79.1 | Coupler
(i) | 12.79.1.1 | 75 mm | Each | 4 | 79.8 | 319
(ii) | 12.79.1.2 | 110mm | Each | 10 | 120 | 1200
(B) | 12.79.3 | Single tee with door
(i) | 12.79.3.1 | 75x75x75mm | Each | 4 | 141.6 | 566
(ii) | 12.79.3.2 | 110x110x110mm | Each | 10 | 193.4 | 1934
(C) | 12.79.5 | Bend
(i) | 12.79.5.1 | 75mm | Each | 4 | 91.8 | 367
(ii) | 12.79.5.2 | 110mm | Each | 20 | 132 | 2640
(D) | 12.79.6 | Bend
(i) | 17.79.6.1 | 75mm | Each | 4 | 81.1 | 324
(ii) | 12.79.6.2 | 110mm | Each | 10 | 115.95 | 1160
72 | 12.8 | Providing and fixing unplasticised -PVC pipe clip of approved design to unplasticised PVC rain water pipe by means of 50x50x50mm hard wood plugs, screwed with M.S. screws of required length including cutting brick work and fixing on cement mortar(1:4) 1 cement: 4corsa sand and making good the wall etc complete
(i) | 12.80.1 | 75 mm | Each | 4 | 184.1 | 736
(ii) | 12.80.2 | 110 mm | Each | 20 | 182.72 | 3654
73 | 18.8 | Providing and fixing Chlorinated Polyvinyl Chloride (CPVC) pipes, having thermal stability for hot & cold water supply, including all CPVC plain & brass threaded fittings, including fixing the pipe with clamps at 1.00 m spacing. This includes jointing of pipes & fittings with one step CPVC solvent cement and testing of joints complete as per direction of Engineer in Charge.
Concealed work including cutting chases and making good the walls etc.
(ii) | 18.8.2 | 20mm nominal outer dia pipes | metre | 40 | 350.8 | 14032
(iii) | 18.8.3 | 25mm nominal outer dia pipes | metre | 61 | 463.1 | 28249
(iv) | 18.8.4 | 32mm nominal outer dia pipes | metre | 47 | 549.8 | 25841
74 | 18.12 | Providing and fixing G.I. pipes complete with G.I. fittings including trenching and refilling etc.
| 18.1 | GI pipe
| 18.10.4 | 32mm dia nominal bore | metre | 40 | 457.8 | 18312
| 18.10.5 | 40mm dia nominal bore |  | 10 | 589.2 | 5892
75 | 18.17 | Providing and fixing gun metal gate valve with C.I wheel of approved quality (screwed end).
(i) | 18.17.2 | 32 mm nominal bore | Each | 3 | 589.9 | 1770
(ii) | 18.17.3 | 40 mm nominal bore | Each | 3 | 707.3 | 2122
76 | 18.19 | Providing and fixing gun metal non-return valve of approved quality (screwed end).
| 18.9.1.1 | 40 mm nominal bore :-Horizontal | Each | 2 | 815 | 1630
| 18.19.3 | 40 mm nominal bore
| 18.19.3.2 | Vertical | Each | 3 | 1049.2 | 3148
77 | 18.49 | Providing and fixing C.P. brass bib cock of approved quality conforming to IS:8931 :
|  | 15 mm nominal bore | each | 5 | 434.2 | 2171
78 | 18.5 | Providing and fixing C.P. brass long nose bib cock of approved quality conforming to IS standards and weighing not less than 810 gms.
| 18.50.1 | 15 mm nominal bore | each | 5 | 715.1 | 3576
79 | 18.52.2 | Providing and fixing 15 mm. dia. C.P. brass stop cock of approved brand and manufacture etc. all complete jobs. | each | 12 | 594.8 | 7138
80 | 18.53 | Providing and fixing C.P. brass angle valve for basin mixer and gyser points of approved quality conforming to IS : 8931
| 18.53.1 | 15 mm nominal bore | each | 5 | 500.4 | 2502
81 | 18.21.1 | Providing and fixing 20 mm. nominal bore unplasticised PVC connection pipe with brass ions of approved brand and manufacture etc. all complete jobs. | each | 10 | 74.8 | 748
82 | 18.58 | Providing and fixing PTMT grating of approved quality and colour.
| 18.58.2 | Rectangular type with openable circular lid.
| 18.58.2.1 | 150mm nominal size square 100mm diameter of the inner hinged round grating. | Each | 10 | 169.7 | 1697
83 | 17.16A | Providing and fixing 8 mm dia C.P. / S.S. Jet with flexible tube upto 1 metre long with S.S. triangular plate to Eureopean type W.C. of quality and make as approved by Engineer - in - charge. | Each | 3 | 299.4 | 898
84 | 18.65 | Providing and fixing PTMT soap Dish Holder having length of 138mm,breadth 102mm, height of 75mm with concealed fitting arrangements,weighing not less than 106 gms. | each | 5 | 96.8 | 484
85 | 18.48 | Providing and placing on terrace (at all floor levels) polythylene water storage ISI : 12701 marked with cover and suitable locking arrangement and making necessary holes for inlet, outlet and overflow pipes but without fittings and the base support for tank. | litre | 1000 | 9.7 | 9700
86 | 19.6 | Providing, laying Non pressure NP2 class (light duty) RCC Pipes with collars jointed with stiff mixture of cement mortar in the propoertion of 1:2 (1 cement : 2 fine sand) including testing and jointing etc complete.
| 19.6.2 | 150mm dia RCC pipe | Metre | 40 | 410.7 | 16428
87 | 19.3O | inspection chamber and bends with bricks in cement mortar 1:4 (1 cement : 4 coarse sand) C.I. cover with mframe (light duty) 455x610 mm internal dimensions, total weight of cover with frame to be not less than 38 kg (weight of cover 23 kg and weight of frame 15 kg), R.C.C. top slab with 1:2:4 mix (1 cement : 2 coarse sand : 4 graded stone aggregate 20 mm nominal size), foundation concrete 1:5:10 (1 cement : 5 fine sand : 10 graded stone aggregate 40 mm nominal size), inside plastering 12 mm thick with cement mortar 1:3 (1 cement : 3 coarse sand), finished smooth with a floating coat of neat cement on walls and bed concrete etc. complete as per standard design :
| 19.30.1 | Inside dimensions 455x610 mm and 45 cm deep for single pipe line : | Each | 7 | 4266.8 | 29868
88 | 19.32 | Making soak pit 2.5 m diameter 3.0 metre deep with 45 x 45 cm dry brick honey comb shaft with bricks and S.W. drain pipe 100 mm diameter, 1.8 m long complete as per standard design.
| 19.32.1 | With common burnt clay F.P.S. (non modular) bricks of class designation 7.5 | Each | 1 | 33603.4 | 33603
89 | 24.1 | Boring /drilling bore well of required dia for casing / strainer pipe, by suitable method prescribed in IS : 2800 (part I), including collecting samples form different strata, preparing and submitting strata chart / bore log, including hire & running Charges of all equipments, tools, plants & machineries required for the job, all complete as per direction of Engineer-in-Charge, upto 90 metre depth below ground level, all type of soil.
| 24.1.1 | 300 mm dia | metre | 105 | 486.8 | 51114
90 | 24.2 | Boring / drilling bore well of required dia for casing / strainer pipe, by suitable method prescribed in IS : 2800 (part I), including collecting samples from different strata, preparing and submitting strata chart / bore log, including hire & running charges of all equipments, tools, plants & machineries required for the job, all complete as per direction of Engineer - in-Charge, beyond 90 metre & upto 150 metre depth below ground level.
| 24.2.1.1 | 300 mm dia | metre | 20 | 567.9 | 11358
91 | 24.3 | Supplying, assembling, lowering and fixing in vertical position in bore well, unplasticized PVC medium well casing (CM) pipe of required dia, conforming to IS: 12818, including required hire and labour charges, fittings & accessories etc. all complete, for all depths, as per direction of Engineer -in-charge.
(i) | 24.3.5 | 75 mm nominal size dia | metre | 55 | 414.4 | 22792
(ii) | 24.3.2 | 150 mm nominal size | metre | 35 | 660.1 | 23104
92 | 24.4 | Supplying, assembling, lowering and fixing in vertical position in bore well unplasticized PVC medium well screen (RMS) pipes with ribs, conforming to IS: 12818, including hire & labour charges, fittings & accessories etc. all complete, for all depths, as per direction of Engineer-in-charge.
| 24.4.4 | 50 mm nominal size dia | metre | 20 | 354.9 | 7098
| 24.4.2 | 150 mm nominal size dia | metre | 15 | 673.5 | 10103
93 | 24.5 | Supplying, filling, spreading & leveling stone boulders of size range 5 cm to 20 cm, in recharge pit, in the required thickness, for all leads & lifts, all complete as per direction of Engineer-incharge. | cum | 0.6 | 1188.9 | 713
94 | 24.6 | Supplying, assembling, lowering and fixing in vertical position in bore well unplasticized PVC medium well screen (RMS) pipes with ribs, conforming to IS: 12818, including hire & labour charges, fittings & accessories etc. all complete, for all depths, as per direction of Engineer-in-charge. | cum | 0.6 | 1195.6 | 717
95 | 24.8 | Gravel packing in tubewell construction in accordance with IS : 4097, including providing gravel fine / medium / coarse , in required grading & sizes as per actual requirement , all complete as per direction of Engineer - in-Charges. | Cum | 7.406 | 1343.2 | 9948
96 | 24.12 | Development of tube well in accordance with IS : 2800 (part I ) and IS : 11189, to establish maximum rate of usable water yield without sand content (beyond permissible limit), with required capacity air compressor, running the compressor for required time till well is fully developed, measuring yield of well by 'V' notch method or any approved method, measuring static level & draw down etc. by step draw down method, collecting water samples & getting tested in approved laboratory,i/c disinfection of tubewell, all complete, including hire & labour charges of air compressor, tools & accessories etc., all as per requirement and direction of Engineer-in-charge. | hour | 12 | 916.8 | 11002
97 | 24.13 | Providing and fixing suitable size threated mild steel cap or spot welded plate to the top of bore well housing / Casting pipe, removable as per requirement, all complete for borewell of :
| 24.13.3 | 150 mm dia | Each | 1 | 210.7 | 211
98 | 24.14 | Providing and fixing M.S. clamp of required dia to the top of casing / housing pipe of tube well as per IS : 2800 (part I ), including necessary bots & nuts of required size complete.
| 24.14.2 | 150 mm clamp | Each | 2 | 1531.4 | 3063
99 | 24.15 | Providing and fixing Ball plug / Bottom plug of required dia to the bottom of pipe assembly of tubewell as per IS : 2800 (Part I)
| 24.15.2 | 150 mm dia | Each | 1 | 281.8 | 282
100 | Rate Approved (SE SBC Munger) | Supplying & installing ,testing and commisioning submersible pump etc as per specification and direction of E/I. | Each | 1 | 22873 | 22873
101 | 23.10.3 | Grassing with 'Doob' grass including watering and maintenance of the lawn for 30 days or more tili the grass forms a thick lawn free form weeds and fit for mowing including supplying good earth if needed. In rows 5 cm apart in either direction. | 100sqm | 1187.36 | 1027.4 | 12199
Fire fighting works
| I. | PIPING & VALVES
102 | 7 | Providing, laying, testing & commissioning of 'B' class heavy duty G.I.pipe conforming to IS 1239 including welding, fittings like elbows, tees,flanges, tapers, nuts, bolts, gaskets etc. and fixing the pipe on thewall/ceiling with suitable clamp/support frame and painting with twoor more coats of synthetic enamel paint of required shade complete asrequired :
| 7.7 | 100 mm dia. | Mtr. | 32 | 1316 | 42112
| 7.6 | 80 mm dia. | Mtr. | 5 | 951 | 4755
103 | 14 | Providing, fixing, testing & commissioning of non-return valve of following sizes conforming to IS : 5312 complete with rubber gaskets, GI bolts, nuts, washers etc, as required. Make : Kartar / Audco / Advance / Sant.
| 14.5 | 100 mm dia. | SET | 2 | 10478 | 20956
104 | 11 | Providing , fixing, testing & commissioning of butterfly valves of PN 1.6 rating with bronze / gunmetal seat duly ISI marked complete with nuts, bolts, washers, gaskets conforming to IS 13095 of following sizes as required, Make : Kartar / Audco / Advance / Sant.
| 11.5 | 100 mm dia with lever | set | 3 | 6056 | 18168
| II. | INTERNAL HYDRANT SYSTEM
105 | 9.2 | Supplying and fixing single headed internal hydrant valve with instantaneous Gunmetal/Stainless Steel coupling of 63 mm dia withcast iron wheel ISI marked conforming to IS 5290 (Type -A) with blankGunmetal/Stainless Steel cap and chain as required : | set | 4 | 5722 | 22888
106 |  | Supplying, fixing, testing & commissioning of double flanged sluicevalve of rating PN 1.6 with non rising spindle,bronze/gun metal seat,ISI marked complete with nuts, bolts, washers, gaskets and conformingto IS 780 of following sizes as required : | SET | 1 | 14109 | 14109
107 |  | Supplying and fixing orifice plate made out of 6 mm thick stainless steel(Grade 304) with orifice of required size to be fitted between flange &landing valve of external and internal hydrants to reduce pressure atthe outlet to the level of 3.5 kg/cm2 complete as required. | SET | 4 | 1236 | 4944
108 | 15.2 | Providing, installation, testing and commissioning of stainless steel Ystrainerfabricated out of 1.6 mm thick stainless steel, Grade 304,sheet with 3 mm dia holes with stainless steel flange. | Each | 2 | 6048 | 12096
109 | 16.2 | Providing and fixing 63 mm dia (15 m long) EPDM lined fabric hose including SS-304 male and female instantaneous type coupling approved by fire authority, machine wound with GI wire complete in all respects. Hose shall conform to IS : 636 Type II and coupling to IS: 903 – 1975 with ISI certification. MAKE : OMEX / NEWTECH / SAFEGUARD/EQV. | set | 4 | 4445 | 17780
110 | 17.2 | Supplying and fixing first-aid Hose Reel with MS construction spraypainted in post office red, conforming to IS 884 complete with thefollowing as required.20 mm nominal internal dia water hose thermoplastic (Textilereinforced) type -2 as per IS: 12585 20 mm nominal internal dia gun metal globe valve & nozzle.Drum and brackets for fixing the equipmets on wall. "Connections from riser with 25 mm dia stop gun metalvalve & M.S.Pipe and socket." | SET | 4 | 9616 | 38464
111 | 1 (NS ) | Providing and fixing fire hose cabinet fabricated from 16 gauge M.S. sheet with double glazed front door and pad locking arrangement, painted Fire Red with stove enameled paint and FIRE HOSE written on front including necessary supports ( to house ONE length of canvas hose with couplings, branch pipe and nozzle). MAKE : OMEX / NEWTECH / SAFEGUARD/EQV. | Each. | 1 | 4021 | 4021
112 | 18.2 | Providing and fixing standard short size SS branch pipe with nozzle 16 mm dia. Outlet with standard instantaneous type 63 mm dia. Coupling as per IS : 903 ( ISI marked. ). MAKE : OMEX / NEWTECH / SAFEGUARD/EQV. | Each. | 4 | 1631 | 6524
113 | 19.1 | Supplying and fixing of fire brigade connection of cast iron body withgun metal male instantaneous inlet couplings complete with cap andchain as reqd. for suitable dia MS pipe connection conforming to IS 904as required : | SET | 2 | 6331 | 12662
114 | 27.2 | Supplying and fixing air vessel made of 250 mm dia, 8 mm thick Msheet, 1200 mm in height with air release valve on top and flangedconnection to riser, drain arrangement with 25 mm dia gun metal wheel valve with required accessories, pressure gauge and paintingwithsynthetic enamel paint of approved shade as required.\ | SET | 1 | 17707 | 17707
| III | FIRE PUMPS & ACCESSORIES
115 | 1 | Providing and fixing horizontal split casing single/multi stage, single/multi outlet pumping set with bronze impeller with C.I. body and connected by a flexible coupling to a totally enclosed fan cooled induction motor mounted on a common structural base plates with all pump accessories complete as per specifications including pressure gauges with gunmetal isolation valves and anti vibration pads, motor to be suitable for 415 volts, 3 phase, 50 cycles A.C. supply (Specifications as per fire fighting requirements and on the pattern of TAC or local authority approval) as per instruction and following specifications:
| 4.2 | Terrace Pump
Type : Split casing
Speed (rpm) : 2965
Capacity : 450 lpm
|  | Head : 35 Mtr. | set | 1 | 84198 | 84198
116 | 27.22 | Providing & fixing of pressure switch in M.S. pipe lineincluding connection etc. as required. | Nos | 1 | 1442 | 1442
| IV | FIRE EXTINGUISHERS
117 | 1 | Providing and fixing CO2 extinguisher consisting of seamless MS cylindrical body squeeze lever discharge valve, internal discharge tube, 30 cms long high pressure discharge hose, discharge nozzle ISI marked as per IS: 15683 including fixing with dash fasteners etc. complete. MAKE : OMEX / NEWTECH/ SAFEGUARD/ EQV.
| a) | Capacity 4.5 kg. | Each. | 3 | 7500 | 22500
118 | 2 | Providing and fixing stored pressure Multipurpose fire extinguisher consisting of welded M.S. cylindrical body, squeeze lever discharge valve, 30 cms long high pressure discharge hose ISI marked as per IS:15683 including fixing to wall with brackets etc. complete.
| a) | Capacity 6 Kg. | Each | 2 | 2200 | 4400
| VIII | WATER TANKS.
119 | 18.48 | S/F/F Standard make PVC water tank comp job as per direction E/I with relevant PHE works. | Ltr | 5000 | 9.7 | 48500
[5 empty] | Sub-total(A):- | 8262037
| Non Schedule items Sub-total(B):- |  |  |  |  | 53794
| Schedule items Sub-total( C )=(A)-(B):- |  |  |  |  | 8208243
| Applying Correction Factor 0.982 on Schedule item(SOR) (D) |  |  |  |  | 8060495
| Adding 5.36% extra GST on SOR item(E ) |  |  |  |  | 432043
| Total Civil (F)=(B)+(D)+(E):- |  |  |  |  | 8546332
Electrical
SL.No. | Code | Details of Items | Qty | Unit | Rate | Amount
120 | 1.3 | Wiring for light point/ fan point/ exhaust fan point/ call bell point with 1.5 sq.mm FRLS PVC insulated copper conductor single core cable in surface / recessed medium class PVC conduit with modular switch , modular plate, suitable size G.I. box etc as required.
|  | Batten Holder | 20
|  | Tube Light Point | 13
|  | Dowan Lighter point | 34
|  | Ceiling Fan point | 9
|  | Exhast Fan point | 8
| 1.3.3 | Group "C" | 84 | point | 1146 | 96264
121 | 1.32 | Supplying and fixing suitable size GI box with modular plate and cover in front on surface or in recess including providing and fixing 6 pin 5/6 & 15/16 amps modular socket outlet and 15/16 amps modular switch, connection etc. as required. | 12 | Each | 531 | 6372
122 | 1.5 | Wiring for light/ power plug with 2 X 4 sq. mm FRLS PVC insulated copper conductor single core cable in surface / recessed medium class PVC conduit along with 1 Nos 4 sq.mm FR PVC insulated copper conductor single core cablefor loop earthing as required. (Power) | 168 | Mtr | 309 | 51912
123 | 1.53 | Supplying and fixing suitable size GI box with modular plate and cover in front on surface or in recess including providing and fixing 25 amps modular socket outlet and 25 amp modular SP MCB 'C' curve, including connections, painting etc. as required. | 9 | Each | 683 | 6147
124 | 1.55 | Supplying and fixing suitable size GI box with modular plate and cover in front on surface or in recess, including providing and fixing 2 nos. 3 pin 5/6 amps modular socket outlet and 2 nos. 5/6 amps modular switch, connection etc. as required. | 9 | Each | 632 | 5688
125 | 1.7 | Wiring for circuit/ submain wiring alongwith earth wire with the following sizes of FRLS PVC insulated copper conductor, single core cable in surface/ recessed medium class PVC conduit as required.
| 1.7.1 | 2 X 1.5 sq. mm + 1 X 1.5 sq. mm earth wire | 210 | Mtr | 201 | 42210
| 1.7.2 | 2 X 2.5 sq. mm + 1 X 2.5 sq. mm earth wire (for 2 X 5 A Socket and Street Light) | 240 | Mtr | 246 | 59040
| 1.7.3 | 2 X 4 sq. mm + 1 X 4 sq. mm earth wire | 135 | Mtr | 309 | 41715
| 1.7.11 | 4 X 6 sq. mm + 1 X 6 sq. mm earth wire | 30 | Mtr | 660 | 19800
| 1.7.12 | 4 X 10 sq. mm + 1 X 6 sq. mm earth wire | 30 | Mtr | 925 | 27750
126 | 2.9 | Supplying and fixing following way, horizontal type three pole & neutral, sheet steel, MCB distribution board, 415 volts, on surface/ recess, complete with tinned copper bus - bar, neutral bus bar, earth bar, din bar, interconnections, powder painted including earthing etc. as required. (But without MCB/RCCB/Isolator)
| 2.9.1 | 4 way ( 4 + 12 ), Double door, horizontal type | 2 | Each | 4184 | 8368
| 2.9.2 | 6 way ( 4 + 18 ), Double door, horizontal type | 1 | Each | 5132 | 5132
127 | 2.12 | Supplying and fixing following rating, 240/415 volts, "C" curve, miniature circuit breaker suitable for inductive loads of following poles in the existing MCB DB complete with connections, testing and commissioning etc. as required.
| 2.12.1 | 6 A to 32 A, Single pole | 42 | Each | 237 | 9954
| 2.12.7 | 40 A to 63 A, TP | 4 | Each | 1859 | 7436
| 2.12.8 | 40 A to 63 A, TP&N | 3 | Each | 2329 | 6987
128 | 7.7 | Supply of following sizes and core PVC/XLPE insulated, PVC sheathed (heavy duty) armoured electrical power cable with aluminium conductor for working voltage upto 1.1 KV as required.
| 7.7.10 | 70 sq. mm, 3.5 core | 100 | Mtr | 748 | 74800
129 | 7.1 | Laying of one number PVC insulated and PVC sheathed / XLPE power cable of 1.1 KV grade of following size direct in ground including excavation, sand cushioning, protective covering and refilling the trench etc. as required.
| 7.1.2 | Above 35 sq. mm and upto 95 sq. mm | 90 | Mtr | 326 | 29340
130 | 2.33 | Supplying and fixing following ways, surface/recess mounting, Vertical three phase distribution board ( VTPN DB's ) of CRCA sheet steel, dust protected, duly powder painted suitable for upto 160 amp, four pole MCCB as Incomer and SP/TP MCB's as outgoing inclusive of tinned copper bus bar, common neutral link, earth bar, din bar for mounting MCB's etc as required. (but without MCCB & MCBs)
| 2.33.1 | 4 way, Double door, I/C 160A, MCCB | 1 | Each | 12107 | 12107
131 | 2.4 | Providing and fixing following rating and breaking capacity and pole MCCB with thermomagnetic release and terminal spreaders in existing cubicle panel board including drilling holes in cubicle panel, making connections etc. as required.
| 2.4.2 | 125 A, 36 KA, FPMCCB | 1 | Each | 8676 | 8676
132 | 1.33 | Supplying and fixing 2 pin, 5/6 amp ceiling rose on the existing junction box/ wooden block including connection etc as required. | 29 | Each | 64 | 1856
133 | 1.34 | Supplying and fixing batten/ angle holder including connection etc. as required. | 20 | Each | 80 | 1600
134 | 6.1 | Supplying and fixing of following types lamp in the existing electrical fitting/ fixtures etc. as required.
| 6.1.5 | 12 watt LED lamp | 20 | Each | 239 | 4780
135 | 5.1 | Supplying and fixing 4'X18 watt LED batten with minimum efficacy 100 lm/w in polycarbonate housing and complete with integrated electronic driver etc directly on wall/ ceiling including connections with 1.5 sq.mm FRLS PVC insulated copper conductor etc. as required. | 13 | Each | 521 | 6773
136 | 5.8 | Supplying and fixing surface mounted following types LED downlighter with minimum efficacy 100 lm/w in pressure die-cast aluminium housing and integrated electronic driver etc directly on ceiling including connections with 1.5 sq.mm FRLS PVC insulated copper conductor cable etc as required.
| 5.8.2 | 15 watt | 34 | Each | 1608 | 54672
137 | 1.25 | Supplying and fixing two module stepped type electronic fan regulator on the existing modular plate/ switch box including connections but excluding modular plate etc. as required. | 9 | Each | 358 | 3222
138 | 5.14 | Supplying and fixing following types LED street light with minimum efficacy 100 lm/w in die cast aluminium housing, toughened glass, IP 66 protection and complete with electronic driver etc on pole/building including connection earthing the body etc as required.
| 5.14.3 | 70 watt | 11 | Each | 4805 | 52855
139 | 8.5 | Supplying and fixing of 32 mm dia X 1.00 metres long G.I. pipe (medium class) bracket for mounting of fluorescent / HPMV/ HPSV/ LED street light fitting on pole including bending the pipe to the required shape, 2 nos 40 mm X 3 mm flat iron clamps with nuts, bolts and washer, painting the flat iron with primer and finish paint etc. as required. | 11 | Each | 1038 | 11418
140 | 8.15 | Supply and installation of regular/standard model A.C. ceiling fan of 1200 mm sweep with service value (CM/MM) minimum 4.00, Air delivery minimum 210 cum/min including wiring the down rods of standard length (upto 30 cm) with 1.5 sq. mm FRLS PVC insulated copper conductor etc as required. | 9 | Each | 2482 | 22338
141 | 8.18 | Supply and fixing of following sweep/ sizes PVC/ABS square body Exhaust Fan with automatic openable louvre shutter in existing opening including making connection, testing etc as required.
| 8.18.1 | 150 mm sweep (1300/1400 RPM) | 5 | Each | 1861 | 9305
| 8.18.2 | 200 mm sweep (1300/1400 RPM) | 3 | Each | 2074 | 6222
142 | 1.27 | Supplying and fixing following size/ modules, GI box along with modular base and cover plate for modular switches in recess etc as required.
| 1.27.1 | 1 or 2 Module (75mm X 75mm) | 9 | Each | 234 | 2106
143 | 1.24 | Supplying and fixing following modular switch/ socket on the existing modular plate & switch box including connections but excluding modular plate etc. as required.
| 1.24.1 | 5/6 amps switch | 10 | Each | 82 | 820
| 1.24.4 | 3 pin , 5/6 amps socket outlet | 10 | Each | 112 | 1120
144 | 3.2 | Earthing with G.I. earth pipe 4.5 metre long, 40 mm dia including accessories, and providing masonary enclosure with cover plate having locking arrangement and watering pipe etc with charcoal/coke and salt as required. | 1 | Set | 6323 | 6323
145 | 3.16 | Providing and fixing 6 SWG dia G.I. wire on surface or in recess for loop earthing etc. as required. | 10 | Mtr | 53 | 530
|  |  | Total Rs |  |  | 705638
|  | Total Civil+Electrical |  |  |  | 9251970
Executive Engineer
Building Division, Jamui.

## 30 PO BOQ (hidden)
BOQ for Construction work of 30 Judge's residence(G+05) in the old jail premises of civil court, Jamui
BOQ Amount:- |  | 131216313 | Time of completion:- |  |  | 12 Months
Earnest money:- |  | 2312200 | Cost of BOQ:- |  |  | AS per e-proc2
Sl. | Code. SOR-22 | Description of Work | Unit | Qty. | Rate (Rs.) | Amount (Rs.)
1 | 2.8 | Earth work in excavation in foundation trenches or drains(not exceeding 1.5 m in width or 10 sqm on plan) including dressing of sides and ramming of bottoms, lift upto 1.5 m . including getting out the excavated soil and disposal of surplus excavated soil as directed, within a lead of 50 m.
| 2.8.1 | All kinds of soil | cum | 3200.2222 | 360.7 | 1154320
2 | 2.13 | Excavating trenches of required width for pipes, cables etc. Including excavation for sockets, and dressing of sides, ramming of bottoms, depth up to 1.5M including getting out the excavated soil, and then returning the soil as required, in layers not exceeding 20 cms in depth including consolidating each deposited layer by ramming, watering, etc.And disposing of surplus excavated soil as directed within a lead of 50 m Hard/dense soil.
| 2.13.1 | Ordinary rock :
| 2.13.1.2 | Pipes, cables etc, exceeding 80mm dia but not exceeding 300 mm dia | Metre | 350 | 863.7 | 302295
3 | 2.18 | Close timbering over areas including strutting, shoring and packing, cavities (wherever required) etc. complete. (Measurement to be taken of the face area timbered):
| 2.18.2 | Depth exceeding 1.5m but not exceeding 3m. | cum | 81.9 | 116.5 | 9541
4 | 2.27 | Extra for every additional lift of 1.5m or part thereof in:
| 2.27.1 | All kinds of soil | cum | 794.0655 | 49.4 | 39227
5 | 2.26 | Filling available excavated earth (excluding rock) in trenches, plinth, sides of foundations etc. in layers not exceeding 20 cm in depth: consolidating each deposited layer by ramming and watering lead | cum | 1670.5935 | 123.9 | 206987
6 | 2.28 | Supplying and filling in plinth with local sand and under floors including, watering, ramming consolidating and dressing complete. | cum | 1381.9346 | 287.3 | 397030
7 | 2.25A | Excavating, supplying and filling of local earth (including royalty but excluding cairriage cost) by mechanical transport upto a lead of 3km also including ramming and watering of the earth in layers not exceeding 20 cm in trenches, plinth, sides of foundation etc. complete. authority. cairraiage of material will be paid seperately and calculated after deducting initial lead. | cum | 588.6 | 411.7 | 242327
8 | 2.32 | Clearing jungle including uprooting or rank vegetation, grass, brush wood, trees and scaplings of girth upto 30 cm measured at a height of 1 m above ground level and removal of rubbish upto a distance of 50 m outside the periphery of the area cleared. | 100 sqm | 1980 | 697.4 | 13809
9 | 11.72 | Providing designation 100 A one brick flat soling joints filled with local sand including cost of watering taxes, royalty all complete as per building specification and direction of E/I. | sqm | 2879.3071 | 290.04 | 835114
10 | 11.79 | Providing and laying factory made chamfered edge Cement Concrete paver blocks of required strength,thickness & size/shape, made by table vibratory method , to attain superior smooth finish using PU or equivalent moulds, laid in required Grey colour & pattern over 50mm thick compacted bed of coarse sand, compacting and proper embedding / laying of inter locking paver blocks into the sand bedding layer through vibratory compaction by using plate vibrator, filling the joints with jamuna sand and cutting of paver blocks as per required size and pattern, finishing and sweeping extra sand in footpath, parks,lawns, drive ways or light traffic parking etc. all complete as per manufacturer’s specifications & direction of Engineer -in-Charge:
| 11.79.1 | 80 mm thick c.c. paver block of M-35 grade with approved colour design and pattern. | sqm | 42 | 956.4 | 40169
11 | 4.1 | Providing and laying in position cement concrete of specified grade excluding the cost of centering and shuttering - All work upto plinth level.
| 4.1.3 | 1:2: 4 (1 cement : 2 coarse sand : 4 graded stone aggregate 20 mm nominal size) | cum | 243.5664 | 3998.1 | 973803
12 | 4.1.5 | 1:3: 6 (1 cement : 3 coarse sand : 6 graded stone aggregate 20 mm nominal size) | cum | 3.72 | 3434 | 12774
13 | 5.9 | Centring and shuttering including strutting, propping etc. and removal of form for:
(i) | 5.9.1 | Foundations, footings, bases of columns, etc., for mass concrete. | sqm | 334.2938 | 211.6 | 70737
(ii) | 5.9.2 | Walls (any thickness) including attached pilasters.Butteresses, plinth and string courses etc | sqm | 71.5041 | 375.1 | 26821
(iii) | 5.9.3 | Suspended floors, roofs, landings, balconies and access platform | sqm | 4212.6308 | 437.5 | 1843026
(iv) | 5.9.4 | Shelves (Cost in situ) | sqm | 533.148 | 437.5 | 233252
(v) | 5.9.5 | Lintels, beams, plinth beams, girders, bressumers and cantilevers. | sqm | 6941.9366 | 404.7 | 2809402
(vi) | 5.9.6 | Columns, Pillars, Piers, Abutments, Post and struts | sqm | 4213.42 | 494.4 | 2083115
(vii) | 5.9.7 | Stairs, (excluding landings) except spiral staircases. | sqm | 237.625 | 439.9 | 104531
(viii) | 5.9.13 | Vertical and horizontal fins individually or forming box louvers band, facias and eaves boards | sqm | 212.696 | 646.7 | 137551
(ix) | 5.9.16.1 | Edges of slabs and breaks in floors and walls :
|  | Under 20 cm wide | Metre | 2829.914 | 130.2 | 368455
(x) | 5.9.19 | Wheather shade, Chajja, corbels etc., including edges. | sqm | 275.724 | 550.9 | 151896
14 | 5.22 | Reinforcement for RCC work including straightening. Cutting, bending, placing in position and binding all complete.
Thermo-Mechanically Treated bars
(i) | 5.22.7A | TMT-500- 8mm dia . | kg | 57404.56 | 94.5 | 5424731
(ii) | 5.22.7B | TMT-500-10 mm dia. | kg | 29888.95 | 92.6 | 2767717
(iii) | 5.22.7C | TMT-500-12 mm dia. | kg | 55437.95 | 90.8 | 5033766
(iv) | 5.22.7D | TMT -500-16 mm dia. | kg | 56865.93 | 91.7 | 5214606
(v) | 5.22.7E | TMT -500-20 mm dia. | kg | 38525 | 91.7 | 3532743
(vi) | 5.22.7F | TMT -500-25 mm dia. | kg | 38525 | 91.7 | 3532743
15 | 5.1.2 | Providing and laying in position specified grade of reinforced cementconcrete excluding the cost of centring,shuttering,finishing and reinforcement-All work puto plinth level
|  | 1:1:5:3(1 cement: 1.5 coarse sand:3 graded stone aggregate 20 mm nominal size) | cum | 1.48 | 4688.3 | 6939
16 | 5.33 | Providing and laying in position ready mixed or site batched design mix cement concrete for reinforced cement concrete work; using coarse aggregate and fine aggregate derived from natural sources, Portland Pozzolana /Ordinary Portland /Portland Slag cement, admixtures in recommended proportions as per IS: 9103 to accelerate /retard setting of concrete, to improve durability and workability without impairing strength; including pumping of concrete to site of laying, curing, carriage for all leads; but excluding the cost of centering, shuttering, finishing and reinforcement as per direction of the engineer-in-charge; for the following grades of concrete. Note: Extra cement up to 10% of the minimum specified cement content in design mix shall be payable separately. In case the cement content in design mix is more than 110% of the specified minimum cement content, the contractor shall have discretion to either re-design the mix or bear the cost of extra cement |  | 0 |  | 0
(i) | 5.33.1 | All work upto plinth level
| 5.33.1.1 | Concrete of M-25 grade with minimum cement content of 330 kg/cum | cum | 1190.7887 | 5063.4 | 6029440
(ii) | 5.33.2 | All work above Plinth level upto floor V Level.
| 5.33.2.1 | Concrete of M-25 grade with minimum cement content of 330 kg/cum | cum | 1817.5266 | 5863.2 | 10656522
17 | 6.1C | Brick work with bricks with fly ash bricks as per IS 12894(2002) & 3495 in foundation and plinth in :
(i) | 6.1.12C | cement mortar 1:4 (1 cement : 4 coarse sand) | cum | 149.3042 | 5116.3 | 763885
(ii) | 6.1.14C | cement mortar 1:6 (1 cement : 6 coarse sand) | cum | 1990.71 | 4923 | 9800265
18 | 6.3C | Extra for Brick work in superstructure above plinth level upto floor V level | cum | 1926.1564 | 842.2 | 1622209
19 | 6.1.14A | Brick work with bricks of class designation 100A in foundations and plinth in :
|  | cement mortar 1:6 (1 cement : 6 coarse sand) | cum | 0 | 4819 | 0
20 | 8.2 | Providing and fixing 18 mm thick gang saw cut, mirror polished, premoulded and prepolished, machine cut for kitchen platforms, vanity counters, window sills, facias and similar locations, of required size,approved shade, colour and texture laid over 20 mm thick base cement mortar 1:4 (1 cement : 4coarse sand), joints treated with white cement, mixed with matching pigment, epoxy touch ups,including rubbing, curing, moulding and polishing to edges to give high loss finish etc. complete at all levels.
Granite of any colour and shade
| 8.2.2.2 | Area of slab over 0.50 sqm | sqm | 111.6 | 4401.2 | 491174
21 | 8.3 | Providing edge moulding to 18 mm thick marble stone counters, vanities etc., including machine polishing to edge to give high gloss finish etc. complete as per design approved by Engineer-in-Charge.
| 8.3.2 | Granite work | mtr | 51 | 260.1 | 13265
22 | 8.5 | Extra for providing opening of required size & shape for wash basins/kitchen sink in kitchen platform. Vanity counters and similar location in marble/granite/stone work including necessary holes for pillar taps etc. including rubbing,moulding and polishing of cut edges etc. complete. | each | 60 | 428.2 | 25692
23 | 9.21 | Providing and fixing ISI marked flush door shutters conforming to IS : 2202 (Part I) non-decorative type,core of block board construction with frame of 1 st class hard wood and well matched commercial 3 ply veneering with vertical grains or cross bands and face veneers on both faces of shutters:
| 9.21.1 | 35 mm thick including stainless steel butt hinges with necessary screws | sqm | 535.038 | 1775.3 | 949853
24 | 9.23 | Extra for providing lipping with 2nd class wood battens 25 mm minimum depth on all edges of shutters (Over all area of door shutter to be measured). | Sqm | 535.038 | 401.4 | 214764
25 | 9.96 | Providing and fixing aluminium sliding door bolt anodised (anodiccoating not less than grade AC 10 as per IS : 1868) transparent or dyed to required colour and shade with nuts and screws etc.
| 9.96.1 | 300x 16 mm | each | 624 | 235.5 | 146952
| 9.96.2 | 250 x 16 mm | each | 140 | 210.1 | 29414
26 | 9.97 | Providing and fixing aluminium sliding tower bolt anodised (anodic coating not less than grade AC 10 as per IS : 1868) transparent or dyed to required colour and shade with nuts and screws etc.
(i) | 9.97.1 | 300x 10 mm | each | 624 | 111.4 | 69514
(ii) | 9.97.4 | 150 x 10 mm | each | 220 | 71.6 | 15752
27 | 9.1 | Providing and fixing aluminium handles anodised (anodic coating not less than grade AC 10 as per IS : 1868) transparent or dyed to required colour and shade with necessary screws etc. complete :
(i) | 9.100.1 | 125 mm | each | 844 | 57.1 | 48192
28 | 9.101 | Providing and fixing aluminium hanging floor door stopper, ISI marked, anodised (anodic coating not less than grade AC 10 as per IS : 1868) transparent or dyed to required colour and shade, with necessary screws etc. complete.
| 9.101.2 | Twin rubber stopper | each | 624 | 60.8 | 37939
29 | 9.123 | Providing and fixing factory made door frame (single rebate) made out of single piece extruded solid PVC foam profile with homogenous fine cellular structure having smooth outer integral skin having 62 mm width & 32 mm thickness, frame will be mitred & Jointed with self driven self tapping screws of size 38 mm x 4 mm & PVC solvent cement , including fixing the frame to wall with suitable dia & length | mtr | 331.968 | 453 | 150382
30 | 9.124 | Providing and fixing factory made 30 mm thick door shutter made of solid PVC foam profile. The styles & rails shall be of size 75 mm x 30 mm having wall thickness 5 mm. The styles, top & bottom rails shall have one side wall thickness of 15 mm integrally extruded on the hinge side of the profile for better screw holding power. The styles and rails shall be reinforced with M.S. tubes of size 33 mm x 17 mmx 1mm, painted with primer, all four corners of reinforcement to be welded or sealed. Solid PVC extruded bidding (push fit type) will be set inside the styles and the rails with a cavity, to receive single piece extruded 5 mm PVC sheet as panel. The styles and rails will be mitred cut and joint with the help of PVC solvent cement & self driven self tapping screws. Single piece extruded solid PVC lock rail of size 100 mm x 30 mm with wall thickness 5 mm & 15 mm integrally extruded in the middle of the lock rail & fixed with styles with the help of PVC solvent cement & self driven self tapping screws of size 100 mm x 8mm complete as per manufacturer’s specifications and direction of Engineer-in-charge. |  | 0 |  | 0
| 9.124.2 | Decorative finish (both side wood grained finish) | sqm | 165.984 | 3032.7 | 503380
31 | 9.147E | Providing and fixing factory made uPVC white colour sliding glazed windowabove 1.50 m in height dimension comprising of uPVC multichamberedframe with in-built roller track and sash extruded profiles duly reinforced with 1.60 ± 0.2 mm thick galvanized mild steel section made from rollforming process of required length (shape & size according to uPVC profile), appropriate dimension of uPVC extruded glazing beads, uPVCextruded interlocks and uPVC extruded Inline sash adaptor (if required), EPDM gasket, wool pile, zinc alloy (white powder coated) handle on oneside of extreme panel along with zinc plated mild steel multi point lockinghaving transmission gear with keeps, zinc alloy (white powder coated)touch lock with hook (if required for wire mesh panel), stainless steel (SS 304 grade) body with adjustable double nylon rollers (weight bearingcapacity to be 120 kg), G.I fasteners 100 x 8 mm size for fixing frame to finished wall and necessary stainless steel screws etc. Profile of frame &sash shall be mitred cut and fusion welded at all corners, including drillingof holes for fixing hardware's and drainage of water etc. After fixing frame the gap between frame and adjacent finished wall shall be filled with weather proof silicon sealent over backer rod of required size and of approved quality, all complete as per approved drawing & direction of Engineer-in-Charge. |  | 0 |  | 0
| 9.147E.1 | Two track two panels sliding window made of (big series)frame 67 x 50 mm & sash 46 x 62 mm both having wallthickness of 2.3 ± 0.2 mm and single glazing bead / doubleglazing bead of appropriate dimension. (Area of windowabove 2.50 sqm upto 4.00 sqm.) | kg | 580.08 | 7239.1 | 4199257
32 | 21.3 | Providing and fixing glazing in aluminium door, window, ventilator shutters and partitions etc. with EPDM rubber / neoprene gasket etc. complete as per the architectural drawings and the directions of engineer-in-charge . (Cost of aluminium snap beading shall be paid in basic item):
| 21.3.2 | With float glass panes of 5.50 mm thickness | sqm | 580.08 | 1115.1 | 646847
33 | 21.4 | Providing and fixing double action hydraulic floor spring of approved brand and manufacture conforming to IS : 6315, having brand logo embossed on the body / plate with double spring mechanism and door weight upto 125 kg, for doors, including cost of cutting floors,embedding in floors as required and making good the same matching to the existing floor finishing and cover plates with brass pivot and single piece M.S. sheet outer box with slide plate etc. complete asper the direction of Engineer-in-charge.
| 21.4.1 | With stainless steel cover plate minimum 1.25 mm thickness | each | 16 | 2283.8 | 36541
34 | 21.13 | Providing and fixing 100mm brass locks (best make of approved quality) for aluminium doors including necessary cutting and making good etc. complete. | each | 8 | 365.2 | 2922
35 | 21.16 | Providing and fixing aluminium round shape handle of outer dia 100mm with SS screws etc. complete as per direction of Engineer in-charge
| 21.16.2 | Powder coated minimum thickness 50 micron aluminium | each | 32 | 86.6 | 2771
36 | 9.136 | Providing and fixing fire resistant door frame of section 143 x 57 mm having built in rebate made out of 16 SWG G.I.sheet (zinc coating not less than 120 gm/sqm) duly filled with vermuculite based concrete mix, suitable for mounting 60 minutes fire rated door shutters. The frame is fitted with intumuscent fire seal strip of size 10x4 mm (minimum) alround the frame and fixing with dash fastener of approved size and make, including applying a coat of approved brand fire resistant primer etc. complete as per direction of Engineer-in-charge (Dash fastener to be paid for separately). | mtr | 28.5 | 1462.7 | 41687
37 | 9.137 | Providing and fixing 50 mm thick glazed fire resistant door shutters of 60 minutes fire rating conforming to IS:3614 (Part-II), tested and certified as per laboratory approved by Engineer-in-charge, with suitable mounting on door frame, consisting of vertical styles, lock rail, top rail 100 mm wide, bottom rail 200 mm wide, made out of 16 SWG G.I. sheet (zinc coating not less than 120 gm/ m2) duly filled FR insulation material and fixing with necessary stainless steel ball bearing hinges of approved make, including applying a coat of approved fire resistant primer etc. all complete as per direction of Engineer-incharge (panneling to be paid for separately). | sqm | 3.15 | 6445 | 20302
38 | 9.138 | Providing and fixing glazing in fire resistant door shutters, fixed panels, ventilators and partitions etc.,with G.I. beading of appropriate size, made out of 20 SWG G.I.sheet (zinc coating not less than 120 gm/m2), fire resistant sealant, including applying a coat of approved fire resistant primer on G.I. beading etc., complete all as per direction of Engineer-in-charge
| 9.138.1 | With clear fire resistant glass panes 6 mm thick of approved brand, having minimum 60 minutes fire resistance | sqm | 0.54 | 31796.3 | 17170
39 | 9.139 | Providing and fixing panic bar / latch (Double point) fitted with a single body, Trim Latch & Lock on backside of the Panic Latch of reputed brand and manufacture to be approved by the Engineer- in- charge,all complete | each | 2 | 7061.5 | 14123
40 | 10.3 | Providing and fixing in position collapsible steel shutters with vertical channes 20x10x2 mm and braced with flat iron diagonals 20x5 mm size with top and bottom rail of T-tron 40x40x6 mm with 40 mm dia steel pulleys complete with bots.nuts locking arrangement stoppers handies including applying a priming coat of approved steel primer. | sqm | 25.785 | 6303.4 | 162533
41 | 10.5 | Providing and fixing 1 mm thick M.S. sheet door with frame of 40x40x6 mm angle iron and 3mm MS gusset plates at the junction and corners.all necessary fittings completejncluding applying a priming coat of approved steel primer.
| 10.5.1 | Using M.S. angle 40x40x6 mm for diagonal braces | sqm | 3.78 | 3653 | 13808
42 | 9.135.2 | Providing and fixing ISI marked steel wire gauged doors, windows and ventilators of standard rolled steel sections, joints mitered and welded with 15x3 mm lugs, 10 cm long , embedded in cement concrete blocks 15x10x10 cm of 1:3:6 (1 cement : 3 coarse sand : 6 graded stone aggregate 20 mm nominal size) or with wooden plugs and screws or rawl plugs and screws or with fixing clips or with bolts and nuts as required, including providing and fixing fly proof galvanized M.S. wire gauge to windows and clerestory windows using galvanized M.S. wire gauge with average width of aperture 1.4 mm in both directions with wire of dia 0.63 mm with 12 mm mild steel beading complete including applying a priming coat of approved steel primer, but excluding the cost of other fittings except necessary hinges or pivots as required | sqm | 580.08 | 879.2 | 510006
43 | 10.15 | Providing and fixing pressed steel door frame confirming IS code 351 manufactured from commercial mild steel sheet of 1.25 mm thickness including hinges, jamb, lock jamb, bead and if required angle threshold of mild steel angle of section 50 x 25 mm or base ties of 1.25mm pressed mild steel welded or rigidly fixed together by mechanical means, adjustable lugs with split end tail to each jamb including steel butt hinges 2.5 mm thick with mortar guards, lock strike-plate and shock absorbers as specified and applying a coat of approved steel primer after pre-treatment of the surface as directed by Engineer-in-Charge.
| 10.15.2 | Profile C | Metre | 2164.528 | 432.6 | 936375
44 | 10.18 | Providing and fixing circular/hexagonal cast iron or M.S sheet box for ceiling fan clamp 140 mm internal dia, 73 mm height, 5 mm thick rim bottom and top lids, 1.5 mm thick M.S sheet with its top surface hacked for proper bonding top lid shall be screwed into the cast iron box by means of 3.3 mm dia round headed screws, one lock at the corners. Clamps shall be made of 12 mm dia M.S. bar bent to shape as per standard drawing. | each | 360 | 165.4 | 59544
45 | 10.36 | Providing and fixing stainless steel ( Grade 304) railing made of Hollow tubes,channels, plates etc., including welding, grinding, buffing, polishing and making curvature (wherever required) and fitting the same with necessary stainless steel nuts and bolts complete, i/c fixing the railing with necessary accessories & stainless steel dash fasteners , stainless steel bolts etc., of required size, on the top of the floor or the side of waist slab with suitable arrangement as per approval of Engineer-in-charge, ( for payment purpose only weight of stainless steel members shall be considered excluding fixing accessories such as nuts, bolts,fasteners etc.). | kg | 1738.8 | 546.8 | 950776
46 | 9.48 | Providing and fixing M.S. grills of requirement pattern in frames of windows etc. with M.S. flats, square or round bars etc. all complete.
| 9.48.1 | fixed to steel windows by welding | kg. | 25776.43 | 144.5 | 3724694
47 | 11.23 | Marble stone flooring with 18 mm thick marble stone (sample of marbleshall be approved by Engineer-in-charge) over 20 mm (average) thick base of cement mortar 1:4 (1 cement: 4 coarse sand) laid and jointedwith grey cement slurry including rubbing and polishing complete with:
| 11.23.2.1 | Rajnagar plain white marble 18mm thick above 0.20 sqmupto 0.50 sqm | sqm | 745.4503 | 1703.4 | 1269800
48 | 11.24 | Extra for nosing in treads of marble stone | sqm | 146.25 | 310.6 | 45425
49 | 11.25 | Extra for Kota stone / sand stone in treads of steps and risers using single up to 1.05 metre.length | sqm | 135 | 369.2 | 49842
50 | 11.36 | Providing and fixing 1st quality ceramic glazed wall tiles conforming to IS : 15622 (Thickness to be specified by the manufacture) of approved make in all colours, shades except burgundy, bottle green, black of any size as approved by Engineer -in-Charge in skirting, risers of steps and dados over 12 mm thick bed of cement Motar 1:3 (1cement : 3 coarse sand ) and jointing with grey cement slurry @ 3.3 kg per sqm including pointing in white cement mixed with pigment of matching shade complete. | sqm | 2053.042 | 795 | 1632168
51 | 11.39 | Providing and laying Ceramic glazed floor tiles 300x300 mm (thickness to be specified by the manufacturer) of 1 st quality conforming to IS : 13755 of NITCO , ORIENT , SOMANY , KAJARIA or equivalent make in colours such as white , Ivory , Grey , Fume , Red , Brown , laid on 20 mm thick cement motar 1:4 (1 cement: 4 Coarse sand) including grouting the joints with white cement and matching pigments etc, complete. | Sqm | 570.6998 | 1329.8 | 758917
52 | 11.41 | Providing and laying vitrifed floor tiles in different sizes {thickness to be specified by the manufactruer) with water absorption's less than 0.08 % and conforming to IS : 15622 of approved make in all colours and shades, laid on 20 mm thick cement mortar 1:4 (1 cement: 4 coarse sand ) including grouting the joint with white cement and matching pigments etc., complete.
| 11.41.2 | Size of Tile 60x60 cm | Sqm | 3307.2273 | 1638.8 | 5419884
53 | 11.46 | Providing and laying Vitrified tiles in different sizes (thickness to be specified by manufacturer), with water absorption less than 0.08 % and conforming to I.S. 15622, of approved make, in all colours & shade, in skirting, riser of steps, over 12 mm thick bed of cement mortar 1:3 (1 cement: 3 coarse sand), including grouting the joint with white cement & matching pigments etc. complete.
| 11.46.2 | Size of Tile 600 x 600 mm. | sqm | 627.1986 | 1191.8 | 747495
54 | 11.21 | Providing and fixing 10 mm thick acid and / or alkali resistant tiles of approved make and colour using acid and / or alkali resisting mortar bedding, and joints filled with acid and / or alkali resisting cement as per IS : 4457, complete as per the direction of Engineer-in-Charge
| 11.21.1.1 | In flooring on a bed of 10 mm thick mortar 1:4 (1 acid proof cement : 4 coarse sand).Acid and alkali resistant tile. | sqm | 758.8544 | 1295.7 | 983248
55 | 13.11 | 12 mm cement plaster of mix
| 13.11.4 | 1:6 (1 cement : 6 coarse sand) | sqm | 15609.4734 | 141.5 | 2208740
56 | 13.12 | 15 mm cement plaster on rough side of single or half brick wall of mix.
| 13.12.2 | 1:4 (1 cement : 4 coarse sand) | sqm | 4624.7558 | 176.4 | 815807
57 | 13.24 | 6 mm cement plaster to ceiling of mix.
| 13.24.2 | 1:4 (1 cement : 4 coarse sand) | sqm | 5382.2317 | 125.6 | 676008
| 13.17.1 | Providing 12 mm thick plaster (1:3) with a floating coat of neat cement. | cum | 20.6 | 203.6 | 4194
58 | 13.18 | 15 mm cement plaster 1:3 (1 cement: 3 coarse sand ) finished with a floating coat of neat cement on the rough side of single or half brick wall | sqm | 266.7325 | 229.3 | 61162
59 | 13.37 | Extra for plastering exterior walls of height more than 10m form ground level for every additional height of 3 m or part there of | sqm | 1626.5415 | 44.4 | 72218
60 | 13.46 | Finishing walls with Acrylic Smooth exterior paint of required shade
| 13.46.1 | New work (Two or more coat applied @ 1.67 ltr/ 10 sqm over and including priming coat of exterior primer applied @ 2.20 kg/ 10 sqm) | sqm | 6201.4958 | 137 | 849605
61 | 13.77 | Distempering with oil bound washa ble distemper of approved brand and manufacture to give an even shade .
| 13.77.2 | New work (two or more coats ) over and including priming coat with cement primer | sqm | 19392.1651 | 102.3 | 1983818
62 | 13.80A.2 | Providing and applying white cement based putty of average thickness 2 mm, of approved brand and manufacturer, over the plastered wall surface to prepare the surface even and smooth complete. | sqm | 22674.4709 | 105.4 | 2389889
63 | 13.81 | Applying priming coat
| 13.81.1 | With ready mixed pink or grey primer of approved brand and manufacture on wood work (hard and softwood) | sqm | 1203.8355 | 39.7 | 47792
64 | 13.93 | Painting with synthetic enamel paint of approved brand and manufacture to give an even shed.
| 13.93.1 | Two or more coats on new work | sqm | 3175.3375 | 84.5 | 268316
65 | 13.116 | Forming groove of uniform size from 12x12 mm and upto 25x15 mm in plastered surface as per approved pattern using wooden battens, nailed to the under layer including removal of wooden battens, repairs to the edges of plaster panel and finishing the groove complete as per specifications and direction of the Engineer-in-Charge. | mtr | 3928.87 | 47.1 | 185050
66 | 22.3 | Providing and laying water proofing treatment to vertical and horizontalsurfaces of depressed portions of W.C. kitchen and the like consisting of: (i) 1st course of applying cement slurry @ 4.4 kg/sqm mixed with waterproofing compound conforming tc IS 2645 in recommended proportions. (ii) 2nd course of 20 mm cement plaster 1:3 (1 cement:3 coarsesand)mixed with water proofing compound in recommended proportion, (iii) 3rd course of applying blown or/residual bitumen aplied hot at 1.7 kg.per sqm of area, (iv) 4th course of 400 micron thick PVC sheet.(Overlaps at joints of PVCshet should be 100 mm wide and pasted to each other with bitumen @ 1.7kg/sqni). | Sqm | 772.8718 | 480.6 | 371442
67 | 22.8.1 | INTEGRAL CEMENT BASED WATER PROOFING
| 22.8.1 |  | sqm | 1094.1941 | 850.7 | 930831
68 | 22.21 | Extra for covering top of membrane with Geotextile, 120 gsm non woven, 100%polyester of thickness 1 to 1.25 mm bonded to the membrane with intermittent touch by heating the membrane by Butane Torch as per manufactures recommendation. | sqm | 1094.1941 | 85.2 | 93225
69 | 12.52 | Grading roof for water proofing treatment with
| 12.52.2 | Cement concrete 1:2:4(1 cement :2 coarse sand : 4 graded stone aggregate 20 mm nominal size) | cum | 82.0646 | 3932.2 | 322694
70 | 12.55X | Providing and fixing Heat Resistant Terrace Tiles (300 mm x 300 mm x 20 mm) with SRI (solar refractive index) > 78, solar reflection > 0.70 and initial emittance > 0.75 on waterproof and sloped surface of terrace, laid on 20 mm thick cement sand mortar in the ratio of 1:4 (1 cement : 4 coarse sand) and grouting the joints with mix of white cement & marble powder in ratio of 1:1, including rubbing and polishing of the surface upto 3 cuts complete, including providing skirting upto 150 mm height along the parapet walls in the same manner. | sqm | 1094.1941 | 1101.6 | 1205364
71 | 12.39 | Making khurras 45 x 45 cm with average minimum thickness of 5 cm cement concrete 1:2:4 (1cement : 2 coarse sand : 4 graded stone aggregate of 20 mm nominal size) over P.V.C. sheet 1mx1mx400micron, finished with 12mm cement plaster 1:3 (1cement:3 coarse sand) and a coat of neat cement rounding the edge sand making and finishing the outlet complete. | each | 30 | 189.4 | 5682
72 | 6.47A | Providing 250mm wide brick drain in cement mortar (1:6) with av. 150mm. Clear depth and 250mm apron including cost of E/W. involved with 75mm cement concrete (1:4:8) over one brick designation 100-A flat soling in proper grade and slope at the base.the drain duly.plastered in CM. (1:3) with punning over exposed surface all complete as per building specification and direction of E/l, | Metre | 132.948 | 1087.9 | 144634
73 | (Derived) | Providing well burnt brick bats or jhama bricks including ramming properly till compacted thickness is achieved (including cairriage of cost (lead - 1 km kutcha + 7 km pucca) as per building specification and direction of E/l, | cum | 105.2657 | 2141.75 | 225453
74 | NS | Providing & fixing blind curtain with all complete job | sqm | 535.038 | 1575 | 842685
75 | 9.84 | Providing and fixing aluminium extruded section body tubular type universalhydraulic door closer (having brand logo with ISI, IS : 3564, embossed onthe body, door weight upto 36 kg to 80 kg and door width from 701 mm to1000 mm), with double speed adjustment with necessary accessories andscrews etc. complete. | Each | 278 | 810.1 | 225208
76 |  | Carriage of Materials |  | 0 |  | 0
(i) |  | Bricks (lead - 1 km kutcha + 7 km pucca) | /thou. | 1160001 | 941.28 | 1091886
(ii) |  | Coarse Sand ) | cum | 2515.3398 | 367.7 | 924890
(iii) |  | Stone Chips | cum | 2421.3991 | 3273.92 | 7927467
(iv) |  | Local sand ( Lead - 1 km kutcha + 2 km pucca) | cum | 1426.7194 | 310.47 | 442954
77 |  | Extra cost of materials
|  | CEMENT | Bags | 23295.7316 | 1 | 23296
78 | 17.1 | Providing and fixing white vitreous china water closet squatting pan (Indian type WC pan) with 100mm sand cast Iron P or S Trap, 10 litre low level PVC flushing cistern (of approved make) with fittings CI/MS brackets, 32 mm diameter flush pipe with fittings and clamps, over flow arrangement with specials and mosquito proof coupling of approved municipal design including painting of fittings and brackets, cutting and making good the walls and floors wherever required.
| 17.1.1 | White vitreous china Orissa pattern WC pan of size 580 x 440mm with intergal type foot rests. | each | 60 | 4470.9 | 268254
79 | 17.3 | Providing and fixing white vitreous china pedestal type water closet (European type) with seat and lid, 10 litre low level white vitreous china flushing cistern & C.P. flush bend with fittings & C.I.brackets, 40 mm approved municipal design complete, including painting of fittings and brackets, cutting and making good the walls and floors wherever required :
| 17.3.1 | W.C. pan with ISI marked white solid plastic seat and lid | each | 31 | 5504.3 | 170633
80 | 17.5 | Providing and fixing white vitreous china flat back half stall urinal of size 580x380x350 mm with white PVC automatic flushing cistern,with fittings, standard size C.P. brass lush pipe, spreaders with unions and clamps (all in C.P. brass) with waste fitting as per IS :2556, C.I. trap with outlet grating and other couplings in C.P. brass, including painting of fittings and cutting and making good the walls and floors wherever required
| 17.5.1 | Single half stall urinal with 5 litre P.V.C. automatic flushing cistern | each | 31 | 6469 | 200539
81 | 17.7 | Providing and fixing white vitreous china wash basin with C.I. / M.S. brackets, 15 mm C.P. brass pillar taps, 32 mm C.P. brass waste of standard pattern, including painting of fittings and brackets, cutting and making good the walls wherever required.
| 17.7.1 | White Vitreous China Wash basin size 630x450 mm with a pair of 15 mm C.P. brass pillar taps | each | 30 | 2764.4 | 82932
82 | 17.8 | Providing and fixing white vitreous china pedestal for wash basin completely recessed at the back for the reception of pipes and fittings. | each | 30 | 1500 | 45000
83 | 17.1 | Providing and fixing Stainless Steel A ISI 304 (18/8) kitchen sink as per IS : 13983 with C.I. brackets and stainless steel plug 40 mm,including painting of fittings and brackets, cutting and making good the walls wherever required :
| 17.10.1 | Kitchen sink with drain board
| 17.10.1.3 | 1040 x510 mm bowl depth 200 mm | each | 30 | 5499.1 | 164973
84 | 17.28. | Providing and fixing P.V.C. waste pipe for sink or wash basin including P.V.C. waste fittings complete.
| 17.28.2 | Flexible pipe
| 17.28.2.1 | 32 mm dia | each | 90 | 104.4 | 9396
| 17.28.2.2 | 40 mm dia | each | 4 | 104.4 | 418
85 | 17.31 | Providing and fixing 600 x 450 mm bevelled edge mirror of superior glass (of approved quality) complete with 6 mm thick hard board ground fixed to wooden cleats with C.P. brass screws and washers comelete. | each | 30 | 1068.5 | 32055
86 | 17.34 | Providing and fixing toilet paper holder:
| 17.34.1 | C P brass | Each | 31 | 550.7 | 17072
87 | 17.7 | Providing and fixing PTMT Bottle Trap for Wash basin and sink.
| 17.70.1 | Bottle trap 31mm single piece moulded with height of 270 mm, effective length of tail pipe 260 mm from the centre of the waste coupling, 77 mm breadth with 25 mm minimum water seal, weighing not less than 260 gms. | each | 30 | 325.1 | 9753
88 | 17.73 | Providing and fixing PTMT towel rail complete with brackets fixed to wooden cleats with CP brass screws with concealed fittings arrangement of approved quality and colour.
| 17.73.2 | 600 mm long towel rail with total length of 645 mm, width 78 mm and effective height of 88 mm, weighing not 170 gms. | each | 60 | 424 | 25440
89 | 17.72 | Providing and fixing PTMT towel ring trapezoidal shape 215 mm long, 200 mm wide with minimum distances of 37 mm from wall face with concealed fittings arrangement of approved quality and colour,weighing not less than 88 gms. | each | 30 | 204.7 | 6141
90 | 17.35 | Providing and fixing soil, waste and vent pipes:
| 17.35.1 | 100mm dia
| 17.35.1.2 | Centrifugally cast (spun) iron socket & spigot (S&S) pipe as/IS: 3989 | Metre | 250 | 1036.5 | 259125
91 | 17.37 | Providing and fixing M.S. holder bat clamps of approved design to sand cast iron/cast iron (spun) pipe embedded in and including cement concrete blocks 10 x 10 x 10 cm of 1:2:4 mix ( 1 cement : 2 coarse sand : 4 graded stone aggregate 20mm nominal size ) including cost of cutting holes and making good the walls etc.
| 17.37.1 | For 100mm dia pipe | Each | 250 | 178.5 | 44625
92 | 17.38 | Providing and fixing bend of required degree with access door, insertion rubber washer 3mm thick, bolts and nuts complete.
| 17.38.1 | 100mm
| 17.38.1.2 | Centrifugally cast (spun) iron S & S pipe as per IS: 3989 | Each | 120 | 597.6 | 71712
93 | 17.39 | Providing and fixing plain bend of required degree.
| 17.39.1 | 100mm
| 17.39.1.2 | Centrifugally cast (spun) iron S & S pipe as per IS: 3989 | Each | 120 | 439.7 | 52764
94 | 17.43 | Providing and fixing single equal plain junction of required degree with acesses door, insersion rubber washer 3mm thick, bolts and nuts complete.
| 17.43.1 | 100 x 100 x 100mm
| 17.43.1.2 | Sand cast iron S&S as per IS 3989 | Each | 120 | 731.4 | 87768
95 | 17.44 | Providing and fixing single equal plain junction of required degree.
| 17.44.1 | 100 x 100 x 100mm
| 17.44.1.2 | Sand cast iron S&S as per IS 3989 | Each | 120 | 707.3 | 84876
96 | 17.48 | Providing and fixing single unequal plain junction of required degree.
| 17.48.1.1 | 100 x 100 x 75
| 17.48.1.2 | Sand cast iron S&S as per IS 3989 | Each | 120 | 841.1 | 100932
97 | 17.49 | Providing and fixing double equal plain inverted branch of required degree.
| 17.49.1 | 100 x 100 x 100 x 100mm
| 17.49.1.2 | Sand cast iron S&S as per IS 3989 | Each | 120 | 760.8 | 91296
98 | 17.56 | Providing and fixing terminal guard.
| 17.56.1 | 100mm
| 17.56.1.2 | Sand cast iron S&S as per IS 3989 | Each | 6 | 439.7 | 2638
99 | 17.57 | Providing and fixing collar.
| 17.57.1 | 100mm
| 17.57.1.2 | Sand cast iron S&S as per IS 3989 | Each | 6 | 439.7 | 2638
100 | 17.58 | Providing lead caulked joints to sand cast iron / centrifugallly cast (spun) iron pipes and fittings of diametre:
| 17.58.1 | 100mm | Each | 250 | 426.6 | 106650
101 | 17.59 | Providing and fixing M.S stays and clamps for sand cast iron/centrifugally cast (spun) iron pipes of diametre.
| 17.59.1 | 100mm | Each | 6 | 128.7 | 772
102 | 17.6 | Providing and fixing trap of self cleansing design with screwed down or hinged grating with or without vent arm complete, including cost of cutting and making good the walls and floors.
| 17.60.1 | 100mm inlet and 100mm outlet
| 17.60.1.1 | Sand cast iron S&S as per IS 3989 | Each | 120 | 1129.2 | 135504
103 | 17.65 | Painting sand cast iron/ centrifugally cast (spun) iron soil, waste vent pipes and fittings with two coats of synthetic enamel paint of any colour such as chocolate grey, or buff etc. over a coat of primer (of approved quality) for new work :
| 17.65.1 | 100 mm | Metre | 250 | 46.1 | 11525
104 | 12.78 | Providing and fixing on wall face unplastidsed-PVC(working pressure 4 kgf per sqm) rain water pipes conforming to IS :4985 including jointing with seal ring conforming to IS: 5382 leaving 10 mm gap for thermal expansion.
(i) | 12.78.1 | 75 mm diameter | Metre | 160 | 162.7 | 26032
(ii) | 12.78.2 | 110 mm diameter | Metre | 460 | 257.5 | 118450
105 | 12.79 | Providing and fixing on wall face unplasticised -PVC molded fittings/accessories for unplasticised-PVC rain water pipes conforming to (S:4985 including jointing with seal ring conforming to IS: 5382 leaving 10mm gap for therma expansion.(SW)
(A) | 12.79.1 | Coupler
(i) | 12.79.1.1 | 75 mm | Each | 60 | 79.8 | 4788
(ii) | 12.79.1.2 | 110mm | Each | 100 | 120 | 12000
(B) | 12.79.3 | Single tee with door
(i) | 12.79.3.1 | 75x75x75mm | Each | 20 | 141.6 | 2832
(ii) | 12.79.3.2 | 110x110x110mm | Each | 40 | 193.4 | 7736
(C) | 12.79.5 | Bend
(i) | 12.79.5.1 | 75mm | Each | 20 | 91.8 | 1836
(ii) | 12.79.5.2 | 110mm | Each | 80 | 132 | 10560
106 | 12.8 | Providing and fixing unplasticised -PVC pipe clip of approved design to unplasticised PVC rain water pipe by means of 50x50x50mm hard wood plugs, screwed with M.S. screws of required length including cutting brick work and fixing on cement mortar(1:4) 1 cement: 4corsa sand and making good the wall etc complete
(i) | 12.80.1 | 75 mm | Each | 90 | 184.1 | 16569
(ii) | 12.80.2 | 110 mm | Each | 220 | 182.72 | 40198
107 | 18.12 | Providing and fixing G.I. pipes complete with G.I. fittings and clamps, i/c cutting and making good the walls etc.
|  | Exposed on walls |  | 0 |  | 0
(i) | 18.12.2 | 20mm dia nominal bore | metre | 300 | 245.4 | 73620
(ii) | 18.12.3 | 25mm dia nominal bore | metre | 200 | 342 | 68400
(iii) | 18.12.4 | 32mm dia nominal bore | metre | 150 | 381.7 | 57255
(iv) | 18.12.5 | 40 mm dia nominal bore | metre | 140 | 476.8 | 66752
(v) | 18.12.6 | 50mm dia nominal bore | metre | 125 | 572.6 | 71575
(vi) | 18.12.7 | 65 mm dia nominal bore | metre | 140 | 667.7 | 93478
(vii) | 18.12.8 | 80 mm dia nominal bore | metre | 200 | 818.2 | 163640
108 | 18.4 | Painting G.I. pipes and fittings with two coats of anti-corrosive bitumastic paint of approved quality :
(i) | 18.40.2 | 20mm dia nominal bore | metre | 300 | 7.8 | 2340
(ii) | 18.40.3 | 25mm dia nominal bore | metre | 200 | 10 | 2000
(iii) | 18.40.4 | 32mm dia nominal bore | metre | 150 | 11.8 | 1770
(iv) | 18.40.5 | 40 mm dia nominal bore | metre | 140 | 13.4 | 1876
(v) | 18.40.6 | 50mm dia nominal bore | metre | 125 | 15.8 | 1975
(vi) | 18.40.7 | 65 mm dia nominal bore | metre | 140 | 19.4 | 2716
(vii) | 18.40.8 | 80 mm dia nominal bore | metre | 200 | 22.5 | 4500
109 | 18.7 | Providing and fixing Chlorinated Polyvinyl Chloride (CPVC) pipes, having thermal stability for hot & cold water supply, including all CPVC plain & brass threaded fittings, including fixing the pipe with clamps at 1.00 m spacing. This includes jointing of pipes & fittings with one step CPVC solvent cement and testing of joints complete as per direction of Engineer in Charge.
Internal work - Exposed on wall
| 18.7.5 | 40 mm nominal outer dia Pipes | metre | 75 | 538.4 | 40380
110 | 18.8 | Providing and fixing Chlorinated Polyvinyl Chloride (CPVC) pipes, having thermal stability for hot & cold water supply, including all CPVC plain & brass threaded fittings, including fixing the pipe with clamps at 1.00 m spacing. This includes jointing of pipes & fittings with one step CPVC solvent cement and testing of joints complete as per direction of Engineer in Charge.
Concealed work including cutting chases and making good the walls etc.
(i) | 18.8.1 | 15mm nominal outer dia pipes | metre | 450 | 278.2 | 125190
(ii) | 18.8.2 | 20mm nominal outer dia pipes | metre | 400 | 350.8 | 140320
(iii) | 18.8.3 | 25mm nominal outer dia pipes | metre | 220 | 463.1 | 101882
(iv) | 18.8.4 | 32mm nominal outer dia pipes | metre | 310 | 549.8 | 170438
111 | 18.12 | Providing and fixing G.I. pipes complete with G.I. fittings including trenching and refilling etc.
External work
| 18.12.4 | 32mm dia nominal bore | metre | 125 | 381.7 | 47713
|  |  |  | 0 |  | 0
112 | 18.16 | Providing and fixing brass stop cock of approved quality :
(i) | 18.16.1 | 15 mm dia | each | 50 | 303.8 | 15190
(ii) | 18.16.2 | 20 mm dia | each | 30 | 328 | 9840
113 | 18.13 | Making connection of G.I distribution branch with G.I main of following sizes by providing and fixing tee, including cutting and threading the pipe etc. complete.
| 18.13.1 | 25 to 40mm nominal bore | Each | 50 | 446.7 | 22335
114 | 18.17 | Providing and fixing gun metal gate valve with C.I wheel of approved quality (screwed end).
(i) | 18.17.1A | 20 mm nominal bore | Each | 15 | 465.4 | 6981
(ii) | 18.17.2 | 32 mm nominal bore | Each | 8 | 589.9 | 4719
(iii) | 18.17.2 | 40 mm nominal bore | Each | 10 | 707.3 | 7073
115 | 18.19 | Providing and fixing gun metal non-return valve of approved quality (screwed end).
| 18.19.2 | 32 mm nominal bore
| 18.19.2.2 | Vertical | Each | 2 | 777.9 | 1556
116 | 18.22 | Providing and fixing C.P. brass shower rose with 15 or 20 mm inlet
| 18.22.2 | 150 mm diameter | Each | 120 | 190.1 | 22812
117 | 18.49 | Providing and fixing C.P. brass bib cock of approved quality conforming to IS:8931 :
|  | 15 mm nominal bore | each | 120 | 434.2 | 52104
118 | 18.5 | Providing and fixing C.P. brass long nose bib cock of approved quality conforming to IS standards and weighing not less than 810 gms.
| 18.50.1 | 15 mm nominal bore | each | 75 | 715.1 | 53633
119 | 18.53 | Providing and fixing C.P. brass angle valve for basin mixer and gyser points of approved quality conforming to IS : 8931
| 18.53.1 | 15 mm nominal bore | each | 210 | 500.4 | 105084
120 | 18.56 | Providing and fixing PTMT pillar cock of approved quality and colour
| 18.56.2 | 15 mm nominal bore, 125 mm long foam flow, weighing not less than 120 gms | each | 50 | 194.2 | 9710
121 | 18.58 | Providing and fixing PTMT grating of approved quality and colour.
| 18.58.2 | Rectangular type with openable circular lid.
| 18.58.2.1 | 150mm nominal size square 100mm diameter of the inner hinged round grating. | Each | 300 | 169.7 | 50910
122 | 18.62 | Providing and fixing PTMT Ball cock of approved quality, colour and make complete with Epoxy aluminium rod with L.P / H.P.H.D plastic ball.
| 18.62.4 | 40mm nominal bore, 206mm long. Weighing not less than 690 gms | Each | 2 | 653.4 | 1307
123 | 18.65 | Providing and fixing PTMT soap Dish Holder having length of 138mm,breadth 102mm, height of 75mm with concealed fitting arrangements,weighing not less than 106 gms. | each | 50 | 96.8 | 4840
124 | 18.74 | Providing and fixing unplasticised P.V.C. connection pipe with PTMT Nuts, collar and bush of approved quality and colour.
| 18.74.2 | 15 mm nominal bore with 45 cm length | each | 210 | 108 | 22680
125 | 18.76 | Cutting holes up to 30x30 cm in walls including making good the same
| 18.76.1 | With common burnt clay F.P.S. (non modular) bricks | each | 250 | 198.5 | 49625
126 | 17.22B | Providing and fixing CP Brass Single lever telephonic wall mixer of quality & make as approved by Engineer in charge.
|  | 15 mm nominal dia | Each | 30 | 6119.2 | 183576
127 | 19.6 | Providing, laying Non pressure NP2 class (light duty) RCC Pipes with collars jointed with stiff mixture of cement mortar in the propoertion of 1:2 (1 cement : 2 fine sand) including testing and jointing etc complete.
| 19.6.2 | 150mm dia RCC pipe | Metre | 350 | 410.7 | 143745
128 | 19.7 | Constructing brick masonry manhole in cement mortar 1:4 ( 1 cement : 4 coarse sand ) with R.C.C. top slab with 1:2:4 mix (1 cement : 2 coarse sand : 4 graded stone aggregate 20 mm nominal size), foundation concrete 1:4:8 mix (1 cement : 4 coarse sand : 8 graded stone aggregate 40 mm nominal size), inside plastering 12 mm thick with cement mortar 1:3 (1 cement : 3 coarse sand) finished with floating coat of neat cement and making channels in cement concrete 1:2:4 (1 cement : 2 coarse sand : 4 graded stone aggregate 20 mm nominal size) finished with a floating coat of neat cement complete as per standard design :
| 19.7.1 | Inside size 90x80 cm and 45 cm deep including C.I. cover with frame (light duty) 455x610 mm internal dimensions, total weight of cover and frame to be not less than 38 kg (weight of cover 23 kg and weight of frame 15 kg) :
(i) | 19.7.1.1 | With F.P.S. bricks (For Storm water) | each | 25 | 7914.7 | 197868
(ii) | 19.7.1.2 | With F.P.S. bricks (For Sewer) | each | 15 | 7948.1 | 119222
129 | 19.8 | Extra for depth for manholes
| 19.8.1 | Size 90 x 80 cm
(i) | 19.8.1.1 | F.P.S. bricks (For Storm water) | Metre | 10 | 5660 | 56600
(ii) | 19.8.1.2 | F.P.S. bricks (For Sewer) | Metre | 5 | 5757.4 | 28787
130 | 19.19 | Providing and fixing in position precast R.C.C. manhole cover and frame of required shape and approved quality.
| 19.19.4 | EHD-35
| 19.19.4.1 | Circular shape 560 mm internal diameter | Each | 4 | 1393.2 | 5573
131 | 19.15 | Providing M.S. foot rests including fixing in manholes with 20x20x10 cm cement concrete blocks 1:3:6 (1 cement : 3 coarse sand : 6 graded stone aggregate 20 mm nominal\ size) as per standard design
| 19.15.2 | With 20 mm diameter round bar | Each | 12 | 296.3 | 3556
132 | 19.3O | inspection chamber and bends with bricks in cement mortar 1:4 (1 cement : 4 coarse sand) C.I. cover with mframe (light duty) 455x610 mm internal dimensions, total weight of cover with frame to be not less than 38 kg (weight of cover 23 kg and weight of frame 15 kg), R.C.C. top slab with 1:2:4 mix (1 cement : 2 coarse sand : 4 graded stone aggregate 20 mm nominal size), foundation concrete 1:5:10 (1 cement : 5 fine sand : 10 graded stone aggregate 40 mm nominal size), inside plastering 12 mm thick with cement mortar 1:3 (1 cement : 3 coarse sand), finished smooth with a floating coat of neat cement on walls and bed concrete etc. complete as per standard design :
| 19.30.1 | Inside dimensions 455x610 mm and 45 cm deep for single pipe line : | Each | 16 | 4266.8 | 68269
133 | 19.32 | Making soak pit 2.5 m diameter 3.0 metre deep with 45 x 45 cm dry brick honey comb shaft with bricks and S.W. drain pipe 100 mm diameter, 1.8 m long complete as per standard design.
| 19.32.1 | With common burnt clay F.P.S. (non modular) bricks of class designation 7.5 | Each | 2 | 33603.4 | 67207
134 | 24.1 | Boring /drilling bore well of required dia for casing / strainer pipe, by suitable method prescribed in IS : 2800 (part I), including collecting samples form different strata, preparing and submitting strata chart / bore log, including hire & running Charges of all equipments, tools, plants & machineries required for the job, all complete as per direction of Engineer-in-Charge, upto 90 metre depth below ground level, all type of soil.
| 24.1.1 | 300 mm dia | metre | 240 | 486.8 | 116832
135 | 24.2 | Boring / drilling bore well of required dia for casing / strainer pipe, by suitable method prescribed in IS : 2800 (part I), including collecting samples from different strata, preparing and submitting strata chart / bore log, including hire & running charges of all equipments, tools, plants & machineries required for the job, all complete as per direction of Engineer - in-Charge, beyond 90 metre & upto 150 metre depth below ground level.
| 24.2.1.1 | 300 mm dia | metre | 40 | 567.9 | 22716
136 | 24.3 | Supplying, assembling, lowering and fixing in vertical position in bore well, unplasticized PVC medium well casing (CM) pipe of required dia, conforming to IS: 12818, including required hire and labour charges, fittings & accessories etc. all complete, for all depths, as per direction of Engineer -in-charge.
(i) | 24.3.1 | 100mm nominal size dia | metre | 140 | 546.1 | 76454
(ii) | 24.3.2 | 150 mm nominal size | metre | 40 | 660.1 | 26404
137 | 24.4 | Supplying, assembling, lowering and fixing in vertical position in bore well unplasticized PVC medium well screen (RMS) pipes with ribs, conforming to IS: 12818, including hire & labour charges, fittings & accessories etc. all complete, for all depths, as per direction of Engineer-in-charge.
| 24.4.1 | 100 mm nominal size dia | metre | 40 | 573.1 | 22924
| 24.4.2 | 150 mm nominal size dia | metre | 60 | 673.5 | 40410
138 | 24.5 | Supplying, filling, spreading & leveling stone boulders of size range 5 cm to 20 cm, in recharge pit, in the required thickness, for all leads & lifts, all complete as per direction of Engineer-incharge. | cum | 2.4 | 1188.9 | 2853
139 | 24.6 | Supplying, assembling, lowering and fixing in vertical position in bore well unplasticized PVC medium well screen (RMS) pipes with ribs, conforming to IS: 12818, including hire & labour charges, fittings & accessories etc. all complete, for all depths, as per direction of Engineer-in-charge. | cum | 2.4 | 1195.6 | 2869
140 | 24.7 | Supplying, filling, spreading & leveling coarse sand of size range 1.5 mm to 2 mm in recharge pit, in required thickness over gravel layer, for all leads & lifts, all complete as per direction of Engineer -in-charge. | cum | 2.4 | 1195.6 | 2869
141 | 24.8 | Gravel packing in tubewell construction in accordance with IS : 4097, including providing gravel fine / medium / coarse , in required grading & sizes as per actual requirement , all complete as per direction of Engineer - in-Charges. | Cum | 12 | 1343.2 | 16118
142 | 24.9 | Providing and fixing factory made precast RCC perforated drain covers, having concrete of strength not less than M-25, of size 1000 x 450x50 mm, reinforced with 8 mm dia four nos longitudinal & 9nos cross sectional T.M.T. hoop bars, including providing 50 mm dia perforations @ 100 to 125 mm c/c, including providing edge binding with M.S. flats of size 50 mm x 1.6 mm complete, all as per direction of Engineer-in-charge. | each | 4 | 1213.2 | 4853
143 | 24.12 | Development of tube well in accordance with IS : 2800 (part I ) and IS : 11189, to establish maximum rate of usable water yield without sand content (beyond permissible limit), with required capacity air compressor, running the compressor for required time till well is fully developed, measuring yield of well by 'V' notch method or any approved method, measuring static level & draw down etc. by step draw down method, collecting water samples & getting tested in approved laboratory,i/c disinfection of tubewell, all complete, including hire & labour charges of air compressor, tools & accessories etc., all as per requirement and direction of Engineer-in-charge. | hour | 24 | 916.8 | 22003
144 | 24.13 | Providing and fixing suitable size threated mild steel cap or spot welded plate to the top of bore well housing / Casting pipe, removable as per requirement, all complete for borewell of :
| 24.13.2 | 150 mm dia | Each | 2 | 210.7 | 421
145 | 24.14 | Providing and fixing M.S. clamp of required dia to the top of casing / housing pipe of tube well as per IS : 2800 (part I ), including necessary bots & nuts of required size complete.
| 24.14.2 | 150 mm clamp | Each | 6 | 1531.4 | 9188
146 | 24.15 | Providing and fixing Ball plug / Bottom plug of required dia to the bottom of pipe assembly of tubewell as per IS : 2800 (Part I)
| 24.15.2 | 150 mm dia | Each | 2 | 281.8 | 564
147 | Rate Approved (SE SBC Munger) | Supplying & installing ,testing and commisioning submersible pump etc as per specification and direction of E/I. | Each | 2 | 22873 | 45746
148 | 23.1 | Trenching in ordinary soil upto a depth of 60 cm including removal and stacking of serviceable materials and then disposing of by spreading and neatly levelling within a lead of 50 m and making up the trenched area to proper levels by filling with earth or earth mixed with sludge of/and manure before and after flooding trench with water (including cost of imported earth,sludge or manure). | cum | 102 | 44.7 | 4559
149 | 23.2 | Supplying and stacking of good earth at site including royalty but excluding carriage (earth measusred in stacks will be reduced by 20% for payment). | cum | 264.2738 | 143.5 | 37923
150 | 23.3 | Supplying and stacking Sludge at site including royalty and carriage (Sludge measusred in stacks will be reduced by 8% for payment) | cum | 30.6 | 282.6 | 8648
151 | 23.4.3 | Supplying and stacking a' site dump manure from approved source, excluding carriage (manure measured in stacks will be reduced by 8% for payment). Screened through sieve of l.S. designation 4.75 mm | cum | 30.6 | 315.8 | 9663
152 | 23.5 | Rough dressing the trenched ground including breaking clods. | 100sqm | 1020 | 85.9 | 876
153 | 23.7 | Fine dressing the ground | 100sqm | 1020 | 208.8 | 2130
154 | 23.8 | Spreading of sludge, dump manure or/and good earth in required thickness (Cost of sludge, dump manure or/and good earth to be paid separately). | cum | 325.4738 | 30.1 | 9797
155 | 23.9 | Mixing earth and sjudge or manure in porportion specified or directed. | cum | 264.2738 | 20.9 | 5523
156 | 23.10.3 | Grassing with 'Doob' grass including watering and maintenance of the lawn for 30 days or more tili the grass forms a thick lawn free form weeds and fit for mowing including supplying good earth if needed. In rows 5 cm apart in either direction. | 100sqm | 1020 | 1027.4 | 10479
157 | 23.13 | Preparation of beds for hedging and shrubbery by excavating 60 cm deep and trenching the excavated base to a further depth of 30 cm refilling the excavated earth after breaking clods and mixing with sludge or manure in the ratio of 8 :1 (8 parts of stacked volume of earth after reduction by 8% ) flooding with water, filling with earth if necessary, watering and finally fine dressing, leveling etc. including stacking and disposal of materials declared unserviceable and surplus earth by spreading and levelling as directed, within a lead of 50 m lift upto 1.5 m complete (cost of sludge, manure or extra earth to be paid for separately) | cum | 43.875 | 126.9 | 5568
158 | 16.1 | Preparation and consolidation of sub grade with power road roller of 8 to 12 tonne capacity after excavating earth to an average of 22.5 cm depth, dressing to camber and consolidating with road roller including making good the undulations etc. and re-rolling the sub grade and disposal of surplus earth with lead upto 50 metres | Sqm | 1402.56 | 90.7 | 127212
159 | 16.78 | Construction of granular sub-base by providing close graded Material conforming to specifications, mixing in a mechanical mix plant at OMC, carriage of mixed material by tippers to work site, for all leads & lifts, spreading in uniform layers of specified thickness with motor grader on prepared surface and compacting with vibratory power roller to achieve the desired density, complete as per specifications and directions of Engineer-in-Charge.
| 16.78.2 | With material conforming to Grade-II (size range 53 mm to 0.075 mm ) having CBR Value-25 | Sqm | 280.512 | 1239.4 | 347667
160 | 16.8 | Construction of dry lean cement concrete sub base over a prepared sub-grade with coarse and fine aggregate conforming to IS:383, the size of coarse aggregate not exceeding 25 mm, aggregate cement ratio not to exceed 15:1, aggregate gradation after blending to be as per specifications, cement content not to be less than 150 Kg/cum, optimum moisture content to be determined during trial length construction, concrete strength not to be less than 10 Mpa at 7 days, mixed in a batching plant, transported to site, for all leads & lifts, laid with a mechanical paver, compacting with 8-10 tonne vibratory roller, finishing and curing etc. complete as per direction of Engineer- incharge | cum | 104.91 | 2054.3 | 215517
161 | 16.42 | Cement concrete 1:2:4 (1 cement : 2 coarse sand : 4 graded stone aggregate 40 mm nominal size) in pavements, laid to required slope and camber in panels as required including consolidation finishing and tamping complete | cum | 279.76 | 4649 | 1300604
Fire fighting works
| A. | PIPING & VALVES
162 | 7 SOR | Providing and fixing M.S. pipe to I.S. 1239 (Heavy class) complete with all supports & fittings like, unions, couplings, bends, elbows, tees, offsets,reducers, flanges as per table 'E' etc. to complete the work as per the requirement at site including painting with one coat of primer after surface preparartion and two coats of synthetic enamel paint, cutting and making good the walls good complete. Pipe upto 40 mm dia threaded joints with holdtite, 50 mm dia and above should be welded joint ( all type ) ( internal works/External Works).
| 7.1 | 25 mm dia. | Mtr. | 150 | 359 | 53850
| 7.6 | 80 mm dia. | Mtr. | 135 | 951 | 128385
| 7.7 | 100mm dia | Mtr. | 750 | 1316 | 987000
163 | 14 SOR | Providing and fixing cast iron dual plate wafer type non return valves of PN1.6 including nuts, bolts,1.5mm thick compressed asbestos gasket including matching flanges as per table "E" complete
| 14.5 | 100 mm dia with lever | Nos. | 15 | 10478 | 157170
| 14.4 | 80 mm dia. | Nos. | 6 | 7287 | 43722
164 | 11 SOR | Providing and fixing C.I. butterfly valves PN 1.6 complete with bolts, nuts 1.5mm thick compressed asbestos gasket companion flanges as per table "E" complete.
| 11.5 | 100 mm dia with lever | Nos | 12 | 6056 | 72672
| 11.4 | 80 mm dia. With lever | Nos | 8 | 4588 | 36704
165 | 1 NS | Providing and fixing brass ball valve (full bore type) with plastic coated lever and screwed female ends tested to 20 Kg/ cm2 of approved quality as specified.
| a. | 25 mm dia. | Nos | 30 | 1722 | 51660
166 | 2 NS | Providing and fixing dial type pressure gauge with isolation cock and copper pipe at hydrant station.
|  | Dial diameter 100 mm calibration 0-15 kg/ sq.cm. | Nos | 1 | 1722 | 1722
167 | 3 NS | Providing and fixing gunmetal single acting air release valve with screwed inlet 25 mm dia.. | Nos | 3 | 1722 | 5166
| B. | FIRE HYDRANT ACCESSORIES (Internal ) |  | 0 |  | 0
168 | Code 10.2 SOR | Providing and fixing SS316 Single headed landing valve conforming to IS -5290 (Type-A) with 63 mm dia. single instantaneous female coupling on the outlet SS316 metal blank cap and chain, necessary companion flanges, nuts, bolts, washer and gasket complete as per specification. (ISI marked). All parts and body shall be of SS316 as per IS:5290. |  | 0 |  | 0
| 9.2 | Single outlet | Nos | 30 | 5722 | 171660
169 | Code 17.1 SOR | Providing and fixing first aid fire hose reel drum wall mounting & swinging type fitted with 20 mm dia 30 m long high pressure hose as per IS : 5132 with 5 mm outlet SS nozzle with shut off valve ( IS: 884-1969). Make :OMEX / NEWTECH / EQV. | Nos. | 25 | 7920 | 198000
170 | 16.2 SOR | Providing and fixing 63 mm dia. 15m long rubberized lined hose including SS316 male and female instantaneous type coupling approved by fire authority, machine wound with copper wire complete in all respects. Hose shall conform to IS 636 Type-A and coupling to IS 903 -1975 ( ISI marked) | Nos | 32 | 4445 | 142240
171 | 18.2 SOR | Providing and fixing standard short size SS316 branch pipe with nozzle 16 mm dia. outlet with standard instantaneous type 63 mm dia. coupling. (ISI marked, IS:903) | Nos | 30 | 1631 | 48930
172 | 4 NS | Providing and fixing fire hose cabinet fabricated from 16 gauge M.S. sheet with single glazed front door and pad locking arrangement, painted Fire Red with stove enameled paint and FIRE HOSE written on front including necessary supports ( to house TWO lengths of canvas hose with couplings, branch pipe and nozzle). | Nos | 25 | 4021 | 100525
173 | 19.3, 12.6 & 14.7 of SOR | Providing and fixing 150 mm dia Three –Way Fire brigade connection consisting of 63 mm dia instantaneously male coupling and and a check valve protected by cap scored with a chain glass bore etc. complete with 150 mm sluice valve and 150 mm non return valve ( To be connected to riser ). | Each | 1 | 48687 | 48687
| C. | FIRE EXTINGUISHERS & MISC. ITEMS
174 | 5 NS | Providing and fixing Carbon-di-oxide fire extinguishers consisting of welded M.S cylindrical body, squeeze lever discharge valve fitted with internal discharge tube, 30cms long high pressure discharge hose, discharge nozzle, suspension bracket, confirming to IS : 15683 finished externally with red enamel paint and fixed to wall with brackets with rawl plug/dash fasteners complete with internal charge. Capacity 4.5 kg. ISI Marked.( Contractor should submit test certificate form manufacturer along with serial number of every extinguishers supplied.) | Nos | 35 | 15722 | 550270
175 | 6 NS | Providing and fixing ABC powder type fire extinguisher with Mono Ammonium Phosphate as extinguishing agent and pressurized with nitrogen as per IS : 15683, ISI marked complete with discharge hose, etc.
|  | Capacity 6 Kg.(IS:15683) | Nos | 35 | 5500 | 192500
176 | 7 NS | AFFF Mechanical Foam Type Fire Extinguisher as Per IS : 15683, ISI marked complete with discharge hose & hanging bracket of 9 Ltrs. Capacity. For Genset. | Nos. | 4 | 5192 | 20768
| E. | FIRE ALARM & DETECTION SYSTEM
177 | 13 NS | Supply, installation, testing and commissioning of Fire Alarm Control Panel with LCD display having capacity of 2-ZONES.
|  | 2-Zones. | Each | 15 | 18500 | 277500
178 | 14 NS | SITC of manual call point in ABS body complete with mounting base. | Each | 45 | 1100 | 49500
179 | 15 NS | Supply and Installation of Wall Mounted Horn cum Strobe Lights in ABS body. | Each | 45 | 1800 | 81000
180 | 16 NS | Supplying & laying of 2x1.5 sq.mm. ISI marked copper armored conductor cable with gland socket and other wiring accessories on the existing surface/tray/shaft etc as reqd. | Mtr. | 987 | 187.5 | 185063
| F. | FIRE PUMPS & ACCESSORIES
181 | SOR CODE 4.0 | Supplying, installation, testing & commisioning of electric driven terrace pump suitable for automatic operation and consisting of following, complete in all respects, asrequired ( Terrace Pimp )
a) Horizontal type, multistage, centrifugal, split casing pump of cast iron body, bronze impeller, stainless steel shaft, mechanical seal conforming to IS : 1520.
b) Suitable HP squirell cage induction motor TEFC type suitable for operation on 415 volts, 3 phase, 50 Hz, AC supply with IP55 class of protection for enclosure, horizontal foot mounted type with Class - F insulation, conforming to IS - 325.
c) M. S. fabricated common base plate, coupling, coupling guard, foundation bolts etc. as required.
d) Suitable RC.C Pump-Foundations as per manufacturer's design and 4 nos. Dunlop (cushy foot) heavy duty Antivibration mounting pads.
| 4.1 | 900 lpm at 35 m Head. | Nos. | 1 | 100010 | 100010
182 | 22 SOR | Providing and fixing dual type pressure switch suitable for 1-20 Kg/cm2 including electrical connections setting of Cut-In and cut-Off pressure complete in all respects. | No. | 1 | 1442 | 1442
183 | 20 SOR | Supplying & fixing air vessel made of 250 mm dia., 8 mm thick MS sheet, 1200 mm in height with air relaese valve on top and flanged connection to riser, drain arrangement with 25 mm dia gun metal wheel valve with required accessories, pressure gauge and painting with synthetic enamel paint of approved shade as required. | No. | 1 | 17707 | 17707
184 | 1 NS | Providing and fixing heavy duty aluminium armored cables 1.1 KVA grade including necessary support clamps at ceiling
| a. | Power cable 3.5 core x 16 Sq. mm | Mtr. | 118 | 397 | 46846
185 | 2 NS | Providing and fixing M.S. structural work fabricated from standard sections, (MS rounds, angles, channels ,slotted angle, etc.) including cutting to size, drilling ,welding or insert plates including cost of (Hilti) fasteners, clamp in RCC structural members as directed, including two or more coats of synthetic enamel paint over one coat of primer after surface preparation including cutting and making good walls. | Kg. | 185 | 180 | 33300
[5 empty] | Sub-total(A):- | 126906909 | 126904100 | 2809
| Non Schedule items Sub-total(B):- |  |  |  |  | 2484250
| Schedule items Sub-total( C )=(A)-(B):- |  |  |  |  | 124422659
| Applying Correction Factor 0.982 on Schedule item(SOR) (D) |  |  |  |  | 122183051
| Adding 5.36% extra GST on SOR item(E ) |  |  |  |  | 6549012
| Total(F)=(B)+(D)+(E):- |  |  |  |  | 131216313
JE AE EE
BCD, JAMUI BCD, JAMUI BCD, JAMUI