## BOQ
Bihar State Educational Infrastructure Development Corporation Ltd. Shiksha Bhawan, Saidpur, Patna - 800 004
Bill of Quantity for Electrification Work of Different School Building in Various Block under Kaimur District (Group No.:- RP 032).
Amount of B.O.Q. (In Rs. Lac) :- 268/- |  |  |  | Amount of E.M.D. (In Rs. Lac) :- 5.36/-
Cost of B.O.Q. (In Rs.) :- Rs.10,000/- |  |  |  | Completion Period :- 02 Month
Sl. No. | Group No. | District | Block | No. of non electrified class room & other rooms | Estimated Cost for 1 room (In Rs. Lac) | Total Estimated Cost (In Rs.Lac)
1 | RP 032 | KAIMUR | DURGAWATI | 102 | 0.4 | 40.8
2 |  |  | KUDRA | 146 | 0.4 | 58.4
3 |  |  | MOHANIA | 205 | 0.4 | 82
4 |  |  | NUWAW | 57 | 0.4 | 22.8
5 |  |  | RAMGARH | 160 | 0.4 | 64
6 | [5 empty] | 0
7 | [5 empty] | 0
8 | [5 empty] | 0
9 | [5 empty] | 0
10 | [5 empty] | 0
|  | Total B.O.Q. Amount of All School (In Rs. Lac) |  |  |  | 268
|  | Total B.O.Q. Amount of All School (In Rs.) |  |  |  | 26800000
Rupees Two Crore Sixty Eight Lac Only.

## Sheet1
BIHAR STATE EDUCATIONAL INFRASTRUCTURE DEVELOPMENT CORPORATION LTD. SHIKSHA BHAWAN, SAIDPUR, PATNA.
Bill of Quantity for Electrical Works in 1 Class Room or Other Room
Rates are based on BSR (ELECTRICAL) 2023
Sl. No. | SOR Ref.N. | DESCRIPTION | Unit | Rate (In Rs.) | Quantity | Amount (In Rs.)
Note :
(1) | For Internal electrical wiring work, only ISI marked material (Preferably of make specified in items a, b & c) shall be used
(a) | PVC insulated copper Conductor cable - Havell's/ Finolex/ Anchor make.
(b) | PVC Conduit of thickness 1.5 mm/ 2 mm for surface reesed wiring - Polycab/ Kinjal/ Marshall/ make
(c) | Switches/ Socket outlets -- Anchor/ Cona/ CANY make
(2) | Unless and otherwise specified only I.S.I maked material shall be used.
1 | 1.3 | Wiring for light point /fan point / exhaust fan point / call bell point with 1.5 sq.mm FR PVC insulated copper conductor single core cable in surface / recessed medium class PVC conduit, with modular type switch, phenolic laminated sheet, suitable size M.S. / PVC. box etc as required.
| 1.3.3 | Group B | Nos. | 947 | 12 | 11364
2 | 1.5 | Wiring for light/ power plug with 2x4 sq.mm FR PVC insulated copper conductor single core cable in surface/ recessed medium class PVC conduit along with 1 No 4 sq. mm FR PVC insulated copper conductor single core cable for loop earthing as required. | meter | 309 | 16 | 4944
3 | 1.7 | Wiring for circuit / submain wiring alongwith earth wire with the following sizes of FR PVC insulated copper conductor, single core cable in surface / recessed medium class PVC conduit as required.
| 1.7.2 | 2 x 2.5 sq.mm + 1 x 2.5 sq. mm earth wire | meter | 246 | 19 | 4674
| 1.7.3 | 2 x 4 sq.mm + 1 x 4 sq.mm earth wire. | meter | 309 | 5 | 1545
4 | 1.32 | Supplying and fixing suitable size GI box with modular plate and cover in front on surface or in recess including providing and fixing 6 pin 5/6 & 15/16 amps modular socket outlet and 15/16 amps modular socket oulet and 15/16 amps modular switch, connecvtion etc. as required | nos. | 531 | 2 | 1062
5 | 1.24 | Supplying and fixing following modular type switch/ socket on the existing switch box / cover including connections etc.as required
| 1.24.1 | 5/6 amps switch. | Each | 82 | 1 | 82
| 1.24.4 | 3 pin, 5/6 amps socket outlet. | Each | 112 | 1 | 112
6 | 1.27 | Supplying and fixing following size/ modules, GI box along with modular base and cover plate for modular switches in recess etc as required.
| 1.27.6 | 12 Module (200mmX150mm) | Each | 501 | 2 | 1002
7 | 1.33 | suppling and fixing fixing 3/2 pin, 5 amp ceiling rose on the existing junction box/ wooden block including connection etc as required. | Each | 64 | 4 | 256
8 | 1.34 | Supplying and fixing batten / angle holder including connection etc as required. | Each | 80 | 8 | 640
9 | 2.12 | Supplying and fixing following rating,240/415 volts "C" curve, miniature circuit breaker suitable for loads of single pole in the existing MCB DB complete with connection, and commissioning etc. as required.
| 2.12.5 | 40A to 63A, Single pole and neutral | Each | 557 | 1 | 557
| 2.12.1 | 6/32 Single pole | Each | 237 | 2 | 474
10 | 2.8 | Supplying and fixing following way,single pole & neutral, sheet steel, MCB distribution board,240 volts, on surface / recess, complete with tinned copper bus bar, neutral bus bar, earth bar, din bar, interconnections, powder painted, including earthing etc as required. (But without MCB/RCCB/Isolator)
| 2.8.2 | 2 + 4 way, single door, | Each | 1399 | 1 | 1399
11 | 8.15 | Supply and installation of regular/standard model A.C. ceiling fan of 1200 mm sweep with service value (CM/MM) minimum 4.00, Air delivery minimum 270 cum/min including wiring the down rods of standard length (upto 30 cm) with 1.5 sq. mm FRLS PVC insulated copper conductor etc as required. | Each | 2482 | 4 | 9928
12 | 6.1.5 | Supplying and fixing following types lamp in existing electrical fitting/ fixture etc as required. 12 watt LED lamp | Each | 239 | 8 | 1912
|  |  | Total Cost = |  |  | 39951
|  |  | Say, |  |  | 40000
Rupees Forty Thousand Only.