## B.O.Q.
Bill of Quantity
Name of Scheme:- नगर निगम मोतिहारी के वार्ड सं०- 01 मे मुख्य सड़क से वैधनाथ जी के घर तक तथा मुख्य सड़क से साफ़ी अहमद,राजेश्वर यादव, स्व जुगुल किशोर मास्टर एवं मनोज महतो के घर तक पी सी सी सड़क तथा बिंदा साह के गोदाम से शिवजी सहनी के घर होते हुए रौशन ठाकुर के घर तक पी सी सी सड़क सहित आरo सीo सीo नाला का निर्माण कार्य ¦
|  | Estimated Cost:- |  | Rs. |  | 5352945.4503
|  | E/M to be Deposited:- |  | Rs.
|  | Cost of BOQ:- |  | Rs.
Time of complition:-
Date of Tender:-
E-Tendaring Fee
Sl No. | SOR | Item of Works | Unit | Quantity | Rate | Amount
1 | BCD 2.25(A) | Providing E/W filling in Road side Embankment including dressing of sides and ramming of bottoms with all comp. job and direction of E/I. | m3 | 1128.71 | 411.7 | 464689.27
2 | BCD 2.8.1 | Providing E/W excavation foundation trenches including dressing of sides and ramming of bottoms with all comp. job and direction of E/I. | m3 | 33.98 | 360.7 | 12256.65
3 | BCD/ 2.28 | Supply and filling inplinth with local sand under floor including watering ramming can soil dating and dressing comp. | m3 | 194.73 | 287.3 | 55946.49
4 | BCD/ 11.72 | Providing designation 100A one brick flat soling joint filled with local sand including cost of watering taxes royality all complete as per building specification and direction E/I. | m2 | 111.52 | 283.3 | 31594.8
5 | BCD 11.73 | Providing designation 100-A Brick Edge Soling filled with local sand including all comp. job as per building specification and direction of E/I. | m2 | 1513.01 | 444.8 | 672987.36
6 | BCD 5.9.1 | Centring and shuttering including strutting,propping etc.and removal of Foundations, footings, bases of columns etc. for mass concrete | m3 | 520.45 | 375.1 | 195219.33
7 | BCD 16.42 | Cement conctre 1:2:4 (1 cement :2 coarse sand : 4 graded stone aggregate 40mm nominal size ) in pavements , laid to required slone and camber in panels as required including consolidation finishing and tamping complete. | m3 | 282.18 | 4649 | 1311841.39
8 | BCD 5.1.2 | Providing and laying R.C.C. (1:1.5:3) IN DRAIN with sone sand and 20 mm nominal size of aggregate and all comp. job and direction of E/I. | m3 | 62.3 | 4688.3 | 292067.04
9 | BCD 5.22.7C | Providing Reinforcement of different dia of MS ROD including cutting, bending and binding and all comp. job and direction of E/I.@ 2.5 KG/CFT | m2 | 5500 | 92.6 | 509300
10 | BCD 10.2 | Structural steel work riveted or bolted in built up sections, trusess and framed work, including cutting,hoisting,fixing in position and applying a priming coat of approved ateef primer all complete. MS Angale 125mmx75mmx6 mm | kg | 179.58 | 95.4 | 17132.31
Add Carriage cost of materials:
11 |  | Add carriage of bricks | Nos | 84942 | 919.21 | 78079.22
12 |  | Add. carriage of local sand | m3 | 242.44 | 310.47 | 75271.24
13 |  | Add. carriage of sone sand | m3 | 153.42 | 2941.19 | 451226.27
14 |  | Add. carriage of i stone chips | m3 | 306.83 | 2547.88 | 781766.0204
Add Extra cost of materials:
15 |  | Extra cost of bricks. | Nos | 84942 | 359.04 | 30497.45
16 |  | Extra cost of Cement. | MT | 88.39 | 231.56 | 20467.31
17 |  | Add for sign board & photograph. |  |  |  | 0
|  | Sub Total: |  |  |  | 5000342.1504
|  | add extra gst 5.36% |  |  |  | 268018.3393
|  | Total: |  |  |  | 5268360.4897
Add S. Fee cost of material:
18 |  | Bricks | Nos | 84942 | 512.8 | 43558.08
19 |  | Local Sand | m3 | 242.44 | 14.2 | 3442.69
20 |  | Coorse Sand | m3 | 153.42 | 17.6 | 2700.13
21 |  | Stone Chips | m3 | 306.83 | 59.5 | 18256.53
22 |  | local earth |  | 1128.71 | 3.3 | 3724.74
|  | Total |  |  |  | 71682.17
|  | add 18 % gst |  |  |  | 12902.7906
|  | total (B) |  |  |  | 84584.9606
|  |  |  | Grand Total: |  | 5352945.4503