## B.O.Q.
Bill of Quantity
Name of Scheme:- नगर निगम मोतिहारी के वार्ड सं०- 40 में दिनानाथ सिंह के घर से मुख्या नाला तक एवं त्रिपुरारी सिंह वाले गली एवं लाल बाबू सिंह के घर से मुख्य नाला तक एवं मनोज श्रीवास्तव वाले गली में आरo सीo सीo नाला एवं पी०सी०सी०सड़क का निर्माण कार्य ¦
|  | Estimated Cost:- |  | Rs. |  | 6661212.9392
|  | E/M to be Deposited:- |  | Rs.
|  | Cost of BOQ:- |  | Rs.
Time of complition:-
Date of Tender:-
E-Tendaring Fee
Sl No. | SOR | Item of Works | Unit | Quantity | Rate | Amount
1 | BCD 2.25(A) | Providing E/W filling in Road side Embankment including dressing of sides and ramming of bottoms with all comp. job and direction of E/I. | m3 | 920.42 | 411.7 | 378936.914
2 | BCD 2.8.1 | Providing E/W excavation foundation trenches including dressing of sides and ramming of bottoms with all comp. job and direction of E/I. | m3 | 229.74 | 360.7 | 82867.218
3 | BCD/ 2.28 | Supply and filling inplinth with local sand under floor including watering ramming can soil dating and dressing comp. | m3 | 92.04 | 287.3 | 26443.092
4 | BCD/ 11.72 | Providing designation 100A one brick flat soling joint filled with local sand including cost of watering taxes royality all complete as per building specification and direction E/I. | m2 | 362.45 | 283.3 | 102682.085
5 | BCD 11.73 | Providing designation 100-A Brick Edge Soling filled with local sand including all comp. job as per building specification and direction of E/I. | m2 | 845.72 | 444.8 | 376176.256
6 | BCD 5.9.1 | Centring and shuttering including strutting,propping etc.and removal of Foundations, footings, bases of columns etc. for mass concrete | m3 | 1952.42 | 211.6 | 413132.072
7 | BCD 16.42 | Cement conctre 1:2:4 (1 cement :2 coarse sand : 4 graded stone aggregate 40mm nominal size ) in pavements , laid to required slone and camber in panels as required including consolidation finishing and tamping complete. | m3 | 128.86 | 4649 | 599070.14
8 | BCD 5.1.2 | Providing and laying R.C.C. (1:1.5:3) IN DRAIN with sone sand and 20 mm nominal size of aggregate and all comp. job and direction of E/I. | m3 | 224.04 | 4688.3 | 1050366.732
9 | BCD 5.22.7C | Providing Reinforcement of different dia of MS ROD including cutting, bending and binding and all comp. job and direction of E/I.@ 2.5 KG/CFT | m2 | 19760 | 92.6 | 1829776
10 | BCD 10.2 | Structural steel work riveted or bolted in built up sections, trusess and framed work, including cutting,hoisting,fixing in position and applying a priming coat of approved ateef primer all complete. MS Angale 125mmx75mmx6 mm | kg | 510.69 | 95.4 | 48719.826
Add Carriage cost of materials:
11 |  | Add carriage of bricks | Nos | 57155 | 919.21 | 52537.4476
12 |  | Add. carriage of local sand | m3 | 122.85 | 310.47 | 38141.2395
13 |  | Add. carriage of sone sand | m3 | 153.2 | 2941.19 | 450590.308
14 |  | Add. carriage of i stone chips | m3 | 299.97 | 2547.88 | 764287.5636
Add Extra cost of materials:
15 |  | Extra cost of bricks. | Nos | 57155 | 359.04 | 20520.9312
16 |  | Extra cost of Cement. | MT | 130.85 | 231.56 | 30299.626
17 |  | Add for sign board & photograph.
|  | Sub Total: |  |  |  | 6264547.4509
|  | add extra gst 5.36% |  |  |  | 335779.7434
|  | Total: |  |  |  | 6600327.1942
Add S. Fee cost of material:
18 |  | Bricks | Nos | 57155 | 512.8 | 29309.084
19 |  | Local Sand | m3 | 122.85 | 14.2 | 1744.47
20 |  | Coorse Sand | m3 | 153.2 | 17.6 | 2696.32
21 |  | Stone Chips | m3 | 299.97 | 59.5 | 17848.215
|  | Total |  |  |  | 51598.089
|  | add 18 % gst |  |  |  | 9287.656
|  | total (B) |  |  |  | 60885.745
|  |  |  | Grand Total: |  | 6661212.9392