## B.O.Q.
Bill of Quantity
Name of Scheme:- नगर निगम मोतिहारी के वार्ड संख्या -43 मे जयप्रकास साह के घर से , डॉ असोक जी वाली गली एवं बीच कि गलिया होते हुए , जितेंद्र जी के घर तक आरसीसी नाला एवं पीसीसी सड़क निर्माण कार्य।
|  | Estimated Cost:- |  | Rs. |  | 5123657.6649
|  | E/M to be Deposited:- |  | Rs.
|  | Cost of BOQ:- |  | Rs.
Time of complition:-
Date of Tender:-
E-Tendaring Fee
Sl No. | SOR | Item of Works | Unit | Quantity | Rate | Amount
1 | BCD 2.25(A) | Providing E/W filling in Road side Embankment including dressing of sides and ramming of bottoms with all comp. job and direction of E/I. | m3 | 716.51 | 411.7 | 294987.167
2 | BCD 2.8.1 | Providing E/W excavation foundation trenches including dressing of sides and ramming of bottoms with all comp. job and direction of E/I. | m3 | 100.25 | 360.7 | 36160.175
3 | BCD/ 2.28 | Supply and filling inplinth with local sand under floor including watering ramming can soil dating and dressing comp. | m3 | 81.42 | 287.3 | 23391.966
4 | BCD/ 11.72 | Providing designation 100A one brick flat soling joint filled with local sand including cost of watering taxes royality all complete as per building specification and direction E/I. | m2 | 1068.77 | 283.3 | 302782.541
5 | BCD 5.9.1 | Centring and shuttering including strutting,propping etc.and removal of Foundations, footings, bases of columns etc. for mass concrete | m3 | 858.74 | 211.6 | 181709.384
6 | BCD 16.42 | Cement conctre 1:2:4 (1 cement :2 coarse sand : 4 graded stone aggregate 40mm nominal size ) in pavements , laid to required slone and camber in panels as required including consolidation finishing and tamping complete. | m3 | 113.99 | 4649 | 529939.51
7 | BCD 5.1.2 | Providing and laying R.C.C. (1:1.5:3) IN DRAIN with sone sand and 20 mm nominal size of aggregate and all comp. job and direction of E/I. | m3 | 179.85 | 4688.3 | 843190.755
8 | BCD 5.22.7C | Providing Reinforcement of different dia of MS ROD including cutting, bending and binding and all comp. job and direction of E/I.@ 2.5 KG/CFT | m2 | 15863 | 92.6 | 1468913.8
9 | BCD 10.2 | Structural steel work riveted or bolted in built up sections, trusess and framed work, including cutting,hoisting,fixing in position and applying a priming coat of approved ateef primer all complete. MS Angale 125mmx75mmx6 mm | kg | 314.07 | 95.4 | 29962.278
Add Carriage cost of materials:
10 |  | Add carriage of bricks | Nos | 34468 | 919.21 | 31683.3303
11 |  | Add. carriage of local sand | m3 | 97.45 | 310.47 | 30255.3015
12 |  | Add. carriage of sone sand | m3 | 127.73 | 2941.19 | 375678.1987
13 |  | Add. carriage of i stone chips | m3 | 249.76 | 2547.88 | 636358.5088
Add Extra cost of materials:
14 |  | Extra cost of bricks. | Nos | 34468 | 359.04 | 12375.3907
15 |  | Extra cost of Cement. | MT | 108.42 | 231.56 | 25105.7352
16 |  | Add for sign board & photograph.
|  | Sub Total: |  |  |  | 4822494.0412
|  | add extra gst 5.36% |  |  |  | 258485.6806
|  | Total: |  |  |  | 5080979.7218
Add S. Fee cost of material:
17 |  | Bricks | Nos | 34468 | 512.8 | 17675.1904
18 |  | Local Sand | m3 | 97.45 | 14.2 | 1383.79
19 |  | Coorse Sand | m3 | 127.73 | 17.6 | 2248.048
20 |  | Stone Chips | m3 | 249.76 | 59.5 | 14860.72
21 |  | E/Work | m3 | 0 | 3.3 | 0
|  | Total |  |  |  | 36167.7484
|  | add 18 % gst |  |  |  | 6510.1947
|  | total (B) |  |  |  | 42677.9431
|  |  |  | Grand Total: |  | 5123657.6649