## W 22
BILL OF QUANTITIES
| NAME OF SCHEME:- | नगर निगम मोतिहारी क्षेत्रान्तर्गत वार्ड सं०-22 में अजय कुमार के घर से अभिमन्यु प्रसाद के घर होते हुए राजीव सिन्हा के घर तक आरसीसी नाला एवं पीसीसी सड़क निर्माण कार्य निर्माण कार्य ¦
S.NO. | ITEM OF WORK | UNIT | QUANTITY | RATE | AMOUNT
1 BCD 2.25(A) | Providing E/W filling in Road side Embankment including dressing of sides and ramming of bottoms with all comp. job and direction of E/I. | CUM | 458.46 | 411.7 | 188747.982
2 BCD 15.7.4 | Demolishing brickwork including stacking of serviceable material and disposal of unserviceable material upto 50m lead dodo all complete job | CUM | 35.38 | 823.7 | 29142.51
3. BCD 15.2.1 | Demolishing cement concrete including disposal of material within 50 metre lead:1:3:6 or richer mix | CUM | 20.55 | 970.9 | 19951.88
4. BCD 2.8.1 | Providing E/W excavation foundation trenches including dressing of sides and ramming of bottoms with all comp. job and direction of E/I. | CUM | 178.57 | 360.7 | 64410.71
5. BCD 2.28 | Providing local sand filing including watering , ramming, consolidating and dressing with all comp. job and direction of E/I. | CUM | 144.56 | 287.3 | 41532.09
6. BCD 11.72 | Providing designation 100-A Brick Flat Soling filled with local sand including all comp. job as per building specification and direction of E/I. | SQM | 1143.12 | 283.3 | 323845.89
7. BCD 16.42 | Providing Cement concrete 1:2:4 (1 cement : 2 coarse sand : 4 graded stone aggregate 40 mm nominal size) in pavements, laid to required slope and camber in panels as required including consolidation finishing and tamping all comp. job and direction of E/I. | CUM | 178.57 | 4649 | 830171.93
8. BCD 5.9.2 | Centring and shuttering including strutting,propping etc.and removal of form for Walls (any thickness) including attached pilasters. Butteresses plinth and string courses etc. | SQM | 1561.34 | 375.1 | 585658.63
9. BCD 5.1.2 | Providing and laying R.C.C. (1:1.5:3) IN DRAIN with sone sand and 20 mm nominal size of aggregate and all comp. job and direction of E/I. | CUM | 208.33 | 4688.3 | 976713.54
10. BCD 5.22.7B | Reinforcement for R.C.C. work including straightening, cutting, bending,placing in position and binding all complete.Thermo-Mechanically Treated bars TMTC-500-10mm dia.@ 2.50 KG/CFT | KG | 18375 | 92.6 | 1701525
|  | TOTAL RS. |  |  | 4761700.162
11 | EXTRA COST OF MATERIALS :-
| (A) Bricks :- | 1000 Nos. | 33370 | 359.04 | 11981.1648
| (B) Cement :- | MT | 140.48 | 231.56 | 32529.5488
| TOTAL RS. |  |  |  | 44510.7136
12 | CARRIAGE CHARGE OF MATERIALS :-
| (A) Bricks for (1+7) km lead 1 km US + 7 km SR:- | 1000 Nos. | 33370 | 919.21 | 30674.0377
| (B) Local sand for lead :- 1 km US + 2 km SR:- | CUM | 161.7 | 310.47 | 50202.999
| (C) Coarse sand for lead (Doriganj)1 km US + 133 km SR:- | CUM | 169.94 | 2941.19 | 499825.8286
| (D) Stone chips for lead (Mirzachowki) 1 km US + 387 km SR:- :- | CUM | 328.87 | 2547.88 | 837921.2956
| (E) Cement for lead :- | MT | 0 | 0 | 0
SUB TOTAL RS. |  |  |  |  | 6224835.0365
ADD 5.36% for difference of GST (6%) |  |  |  |  | 333651.158
15 | DEDUCTION FOR OLD BRICKS OF B.E.S. USED 20% | NO. | 3496 | 5128 | 17927.488
|  |  |  | TOTAL(1) RS. | 6540558.7065
14 | ADD SEIGNIORAGE FEE OF MATERIALS :-
| (A) Bricks :- | 1000 Nos. | 33370 | 512.8 | 17112.136
| (B) Local sand:- | CUM | 161.7 | 14.2 | 2296.14
| (C) Sone sand :- | CUM | 169.94 | 17.6 | 2990.944
| (D) Stone chips :- | CUM | 328.87 | 59.5 | 19567.765
SUB TOTAL RS. |  |  |  |  | 41966.985
ADD GST 18 % |  |  |  |  | 7554.0573
TOTAL(2) RS. |  |  |  |  | 49521.0423
TOTAL(1+2) RS. |  |  |  |  | 6590079.7488
Grand Total |  |  |  |  | 6590079.7488
|  | SAY RS. | 65,90,080=00