## W36(नीरज जी)
Bill of Quantity
Name of Scheme:- नगर निगम मोतिहारी क्षेत्रान्तर्गत वार्ड संख्या - 36 में नीरज जी के घर से शम्भू सिंह के घर तक ,संजीत जी के जमीन से विशाल सिंह के घर तक, नीरज जी के घर से गली के अंत तक,रंजय सिंह के घर से तिवारी जी के घर तक आर.सी.सी. नाला एवं पी.सी.सी. सड़क निर्माण कार्य ¦
|  | Estimated Cost:- |  | Rs. |  | 5821783.0065
|  | E/M to be Deposited:- |  | Rs.
|  | Cost of BOQ:- |  | Rs.
Time of complition:-
Date of Tender:-
E-Tendaring Fee
Sl No. | SOR | Item of Works | Unit | Quantity | Rate | Amount
1 | BCD 2.25(A) | Providing E/W filling in Road side Embankment including dressing of sides and ramming of bottoms with all comp. job and direction of E/I. | m3 | 718.82 | 411.7 | 295938.194
2 | BCD 2.8.1 | Providing E/W excavation foundation trenches including dressing of sides and ramming of bottoms with all comp. job and direction of E/I. | m3 | 122.45 | 360.7 | 44167.715
3 | BCD/ 2.28 | Supply and filling inplinth with local sand under floor including watering ramming can soil dating and dressing comp. | m3 | 129.83 | 287.3 | 37300.159
4 | BCD/ 11.72 | Providing designation 100A one brick flat soling joint filled with local sand including cost of watering taxes royality all complete as per building specification and direction E/I. | m2 | 1289.96 | 283.3 | 365445.668
5 | BCD 5.9.2 | Centring and shuttering including strutting,propping etc.and removal of Foundations, footings, bases of columns etc. for mass concrete | m3 | 1382.9 | 375.1 | 518725.79
6 | BCD 16.42 | Cement conctre 1:2:4 (1 cement :2 coarse sand : 4 graded stone aggregate 40mm nominal size ) in pavements , laid to required slone and camber in panels as required including consolidation finishing and tamping complete. | m3 | 143.85 | 4649 | 668758.65
7 | BCD 5.1.2 | Providing and laying R.C.C. (1:1.5:3) IN DRAIN with sone sand and 20 mm nominal size of aggregate and all comp. job and direction of E/I. | m3 | 175.74 | 4688.3 | 823921.842
8 | BCD 5.22.7C | Providing Reinforcement of different dia of MS ROD including cutting, bending and binding and all comp. job and direction of E/I.@ 2.5 KG/CFT | m2 | 15500 | 92.6 | 1435300
9 | BCD 10.2 | Structural steel work riveted or bolted in built up sections, trusess and framed work, including cutting,hoisting,fixing in position and applying a priming coat of approved ateef primer all complete. MS Angale 125mmx75mmx6 mm | kg | 604.92 | 95.4 | 57709.368
Add Carriage cost of materials:
10 |  | Add carriage of bricks | Nos | 41601 | 919.21 | 38240.0552
11 |  | Add. carriage of local sand | m3 | 149.18 | 310.47 | 46315.9146
12 |  | Add. carriage of sone sand | m3 | 140.3 | 2941.19 | 412648.957
13 |  | Add. carriage of stone chips | m3 | 271.65 | 2547.88 | 692131.602
Add Extra cost of materials:
14 |  | Extra cost of bricks. | Nos | 41601 | 359.04 | 14936.423
15 |  | Extra cost of Cement. | MT | 116.33 | 231.56 | 26937.3748
|  | Sub Total: |  |  |  | 5478477.7127
|  | add extra gst 5.36% |  |  |  | 293646.4054
|  | Total: |  |  |  | 5772124.118
Add S. Fee cost of material:
16 |  | Bricks | Nos | 41601 | 512.8 | 21332.9928
17 |  | Local Sand | m3 | 149.18 | 14.2 | 2118.356
18 |  | Coorse Sand | m3 | 140.3 | 17.6 | 2469.28
19 |  | Stone Chips | m3 | 271.65 | 59.5 | 16163.175
|  | Total |  |  |  | 42083.8038
|  | add 18 % gst |  |  |  | 7575.0847
|  | total (B) |  |  |  | 49658.8885
|  |  |  | Grand Total: |  | 5821783.0065