## Abstract
DARBHANGA MUNICIPAL CORPORATION,DARBHANGA
Abstract of Cost
Name of the scheme:- Construction of RCC Drain returning wall from south to north beside pond at Triloknath mandir Ward 12.
1 | Cost of Drain & Road ..................................................... | Rs. | 939030.0545
2 | Sign Board ……………………………………………… | Rs. | 5000
3 | GST (5.36%) ………………………………………….. | Rs. | 50332.0109
4 | Seignorage Fee ……………………………………….. | Rs. | 4709.0968
5 | Total ............................................................ | Rs. | 999071.1622
6 | say ............................................................ | Rs. | 999000
J.E A.M.E E.E
U.D.D D.M.C U.D.D
DARBHANGA DARBHANGA DARBHANGA

## ROAD + DRAIN
Name of the scheme:- Construction of RCC Drain returning wall from south to north beside pond at Triloknath mandir Ward 12.
Sl.No | SOR Ref. No. BCD | Description of work or Items. | Unit | Nos. | Length (ft) | Width (ft) | Hieght/ Depth (ft) | Quantity (nos/ sft /cft) | Quantity (nos/ sq mtr/cum) | Rate in Rs. | Amount
1 | 0L01 | Providing Labour for Clearing site and site to be workable …… E/I | Nos. | 13 |  |  |  | 0 | 13 | 388 | 5044
(B)Drain
2 | 2.8.1 | Earth work in excavation in foundation trenches or drains(not exceeding 1.5 m in width or 10 sqm on plan) including dressing of sides--E/I | cum | 1 | 250 | 1 | 2.5 | 625 | 17.7004 | 360.7 | 6384.5228
3 | 2.28 | Supplying and Filling in plinth with local sand and under floors including, watering, ramming consolidating and dressing complete--E/I | cum | 1 | 250 | 1 | 0.25 | 62.5
|  |  | cum | 1 | 250 | 3 | 1.5 | 1125
[8 empty] | 1187.5 | 33.6307 | 287.3 | 9662.1
4 | 20.3A.1 | Making 25 cm (10") dia bore up to 4 mtr depth below ground with hand auger of approved quality in ordinary soil (vide classification of soil item A) true to plumb and without eccentri city in any stage of operation and disposal of the excavated earth up to 50 mtr, Lead in eluding all lifts, all complete as per approved disign and direction of E/I | RMT | 26 |  |  | 3 | 78 | 78 | 178.3 | 13907.4
5 | 11.72 | Providing 100A Brick flat soling joints filled with local Sand…. EI | Sq.M | 1 | 250 | 1 | 1 | 250
|  |  | Sq.M | 1 | 250 | 2 | 1 | 500
[8 empty] | 750 | 69.7026 | 283.3 | 19746.7472
6 | 5.1.2 | Providing and laying in position specified grade of reinforced cement concrete excluding the cost of centring,shuttering,finishing and reinforcement-All work puto plinth level 1:1:5:3(1 cement: 1.5 coarse sand:3 graded stone aggregate 20 mm nominal size)--E/I | beam | 1 | 250 | 0.83 | 0.83 | 172.225
|  |  | Wall | 1 | 250 | 0.5 | 5 | 625
|  |  | base | 1 | 250 | 2 | 0.33 | 165
|  |  | wall | 2 | 250 | 0.38 | 1.5 | 285
|  |  | slab | 1 | 250 | 2 | 0.42 | 210
|  | (3.14/4 x 0.25 x0.25 = 0.049) For Pilling |  | 9 | 26 | 1.7304 |  | 404.9218
|  |  | Cum. | quantity |  |  |  | 1862.1468 | 52.7371 | 4688.3 | 247247.3179
7 | 5.9.5 | Providing Centering and Shuttering
|  | (2*2) | Sq.M | 2 | 250 | 1 | 5 | 2500
|  |  | Sq.M | 2 | 250 | 1 | 0.83 | 415
|  |  | Sq.M | 4 | 250 |  | 1.5 | 1500
|  |  | Sq.M | 1 | 250 |  | 0.75 | 187.5
| 1 | [6 empty] | 4602.5 | 427.7416 | 211.6 | 90510.1301
8 | 5.2.7 | Providing M.S Reinforcement….. E/I
|  |  | kg. | 1 |  |  |  | 4008.0191 | 4008.0191 | 92.6 | 371142.5729
9 |  | (A) Carriage cost of materials from source to work site….. As per Direction of E/I
|  | (i) 100A Bricks | Th | [5 empty] | 2250.697 | 820.73 | 1847.2146
|  | (ii) Stone Chips | Cum | [5 empty] | 44.8265 | 2008.6 | 90038.568
|  | (iii) Kiul Sand | Cum | [5 empty] | 22.4133 | 2752.26 | 61687.1326
|  | (iv) Cement & Reinforcement | MT | [5 empty] | 21.0948 | 417.33 | 8803.5086
|  | (v) Local Sand | Cum | [5 empty] | 34.6931 | 277.2 | 9616.9319
(B) Extra cost of material
|  | (i) 100A Bricks | Th. | [5 empty] | 2250.697 | 336.6 | 757.5846
|  | (ii) Cement | MT | [5 empty] | 21.0948 | 124.88 | 2634.3233
Total- | [10 empty] | 939030.0545
J.E A.M.E E.E
U.D.D D.M.C U.D.D
DARBHANGA DARBHANGA DARBHANGA

## boq
BOQ
Name of the scheme:- Construction of RCC Drain returning wall from south to north beside pond at Triloknath mandir Ward 12.
Sl.No | SOR Ref. No. BCD | Description of work or Items. | Unit | Quantity (nos/ sq mtr/cum) | Rate in Rs. | Amount
1 | 0L01 | Providing Labour for Clearing site and site to be workable …… E/I | Nos. | 13 | 388 | 5044
(B)Drain
2 | 2.8.1 | Earth work in excavation in foundation trenches or drains(not exceeding 1.5 m in width or 10 sqm on plan) including dressing of sides--E/I | cum | 17.7004 | 360.7 | 6384.5228
3 | 2.28 | Supplying and Filling in plinth with local sand and under floors including, watering, ramming consolidating and dressing complete--E/I | cum | 33.6307 | 287.3 | 9662.1
4 | 20.3A.1 | Making 25 cm (10") dia bore up to 4 mtr depth below ground with hand auger of approved quality in ordinary soil (vide classification of soil item A) true to plumb and without eccentri city in any stage of operation and disposal of the excavated earth up to 50 mtr, Lead in eluding all lifts, all complete as per approved disign and direction of E/I | RMT | 78 | 178.3 | 13907.4
5 | 11.72 | Providing 100A Brick flat soling joints filled with local Sand…. EI | Sq.M | 69.7026 | 283.3 | 19746.7472
6 | 5.1.2 | Providing and laying in position specified grade of reinforced cement concrete excluding the cost of centring,shuttering,finishing and reinforcement-All work puto plinth level 1:1:5:3(1 cement: 1.5 coarse sand:3 graded stone aggregate 20 mm nominal size)--E/I | Cum | 52.7371 | 4688.3 | 247247.3179
7 | 5.9.5 | Providing Centering and Shuttering | sqm | 427.7416 | 211.6 | 90510.1301
8 | 5.2.7 | Providing M.S Reinforcement….. E/I | kg | 4008.0191 | 92.6 | 371142.5729
9 |  | (A) Carriage cost of materials from source to work site….. As per Direction of E/I
|  | (i) 100A Bricks | Th | 2250.697 | 820.73 | 1847.2146
|  | (ii) Stone Chips | Cum | 44.8265 | 2008.6 | 90038.568
|  | (iii) Kiul Sand | Cum | 22.4133 | 2752.26 | 61687.1326
|  | (iv) Cement & Reinforcement | MT | 21.0948 | 417.33 | 8803.5086
|  | (v) Local Sand | Cum | 34.6931 | 277.2 | 9616.9319
(B) Extra cost of material
|  | (i) 100A Bricks | Th. | 2250.697 | 336.6 | 757.5846
|  | (ii) Cement | MT | 21.0948 | 124.88 | 2634.3233
Total- | [5 empty] | 939030.0545
|  | Add 5.36% GST |  |  |  | 50332.0109
|  | Seigniorage fee |  |  |  | 4709.0968 | 0
|  | Signboard and photographs |  |  |  | 5000
Total- | [5 empty] | 999071.1622
[5 empty] | SAY | 999000

## ROAD MATERIAL (3)
DARBHANGA MUNICIPAL CORPORATION,DARBHANGA
Material Statement
Sl. No. | Item | Quantity (sm/cum) | Quantity (sft/cft) | Local Sand | 100A Bricks | Stone chips | Kiul Sand | Cement
1 | P/Local sand filling…… | 33.6307 | 1187.5 | 33.6307
2 | P/Brick Flat Soling…… | 69.7026 | 750.2788 | 1.0624 | 2250.697
3 | Paver block | 0 | 0 | 0 | 0
4 | P/PCC/RCC(1:1.5:3)… | 52.7371 | 1862.1468 |  |  | 44.8265 | 22.4133 | 21.0948
Total :- |  |  |  | 34.6931 | 2250.697 | 44.8265 | 22.4133 | 21.0948
BASIC COST OF MATERIALS
Sr. No. | Item | Unit | Quantity |  | Rate |  | Amount
1 | Local Sand | mᶟ | 34.6931 |  | 141.85 |  | 4921.2186
2 | Kiul sand | mᶟ | 22.4133 |  | 175.8 |  | 3940.252
3 | Stone Chips | mᶟ | 44.8265 |  | 595.36 |  | 26687.9229
4 | Bricks | Nos. | 2250.697 |  | 5128 |  | 11541.5743
Total :- | [6 empty] | 47090.9677
Seigniorage fee (10% of Basic cost) | [6 empty] | 4709.0968
4709.0968