## CG 17 M 01
Pradhanmantri Gram Sadak Yojna Distrist Bijapur (C.G.)
Renewal Maintenance Bill of Quantities
Name of District - Bijapur
Block - Bhairamgarh
Total Number of Road :- 01
Total Length of Road 2.4 KM
Package No :- CG-17-M-01
S.No. | SSR Item No. | Description | Name of Road Length (kM |  | Bhairamgarh Nelasnar Road Km 5.50 to Pallewaya |  | Grand Total
[5 empty] | Length | 2.4 | Total | 2.4
|  |  | Unit | Rate | Quantity | Amount | Quantity | Amount
|  | Part A IR | [6 empty] | OK
1 | 11.12 (iii) | Cutting of branches of trees shrubs and trimming of grass and weeds.Trimming of grass and weeds from the shoulder/berms and disposing off the same to suitable locations as per technical specification clause 1914. | sqm | 3 | 7200 | 21600 | 7200 | 21600
2 | 9.15 (A) | (A) Providing and fixing of typical " PMGSY Citizen Information Board" with Logo as per MoRD specifications & drawings, made of 75 mm square or 75 mm dia circular steel tube of 12 SWG 3.2 m height and cross member 2 nos 1m long, fixed with angle iron 50x50x5 mm MS angle on the back | Each | 19621 | 1 | 19621 | 1 | 19621
3 | 9.14 (B) | Providing and fixing of typical PMGSY informatory sign board with Logo as per MORD specifications and drawing. Three MS Plates of 1.6 mm thick, top and middle plate duly welded with MS flat iron 25mm x 5m size on back on edges. All sections of framed posts and steel tube will be painted with primer and two coats of epoxy paint as per drawing Clause 1701 and Annexure 1700.1 | Each | 19249 | 1 | 19249 | 1 | 19249
4 | 9.16 | Providing and Fixing 'PMGSY Sign board' and 'Logo' of PMGSY Project B PMGSY Logo Board Providing and fixing Logo Board of PMGSY size 600×600mm diamond shape with 1 plate of size 900×250 mm made of 16 gauge sheet over frame of angle iron 25×25×3mm as per PMGSY specifications & drawing, painted with ready mixed synthetic enamel paint of superior quality in required shade and colour. All sections of framed posts and steel will be painted with primer and two coats of epoxy paint as per drawing Clause 1701 and Annexure 1700.1B PMGSY Logo Board | Each | 9276 | 2 | 18552 | 2 | 18552
5 | 9.2(A) | Cautionary, mandatory, informatory, direction and place indentification signs Semi-Reflective Traffic signs up to 0.90 sqm size board Providing and erecting cautionary, mandatory, informatory, direction and place identification of semi reflective sign boards as per IRC-67 made of 2 mm thick M.S. Sheet duly stove enameled paint white colour in front and grey colour on back with reflective border of 70 mm width and required message, letters, figures with reflective tape of engineering grade as per MORD specifications of required shade and colour. Supported and welded on 47 mm x 47 mm of 12 SWG square tube of 3050 mm height duly strengthened by 25 mm x 5 mm MS flat iron on edges on back firmly fixed to the ground by means of properly designed foundations with M-15 grade cement concrete 450 mm x 450 mm x 600 mm, 600 mm below ground level as per approved drawing and Technical Specification Clause 1701 E 600 mm equilateral & triangle (Curve & School) | Each | 6631 | 5.4 | 35807.4 | 5.4 | 35807.4
6 | 9.2 (B) | Cautionary, mandatory, informatory, direction and place indentification signs Semi-Reflective Traffic signs up to 0.90 sqm size board Providing and erecting cautionary, mandatory, informatory, direction and place identification of semi reflective sign boards as per IRC-67 made of 2 mm thick M.S. Sheet duly stove enameled paint white colour in front and grey colour on back with reflective border of 70 mm width and required message, letters, figures with reflective tape of engineering grade as per MORD specifications of required shade and colour. Supported and welded on 47 mm x 47 mm of 12 SWG square tube of 3050 mm height duly strengthened by 25 mm x 5 mm MS flat iron on edges on back firmly fixed to the ground by means of properly designed foundations with M-15 grade cement concrete 450 mm x 450 mm x 600 mm, 600 mm below ground level as per approved drawing and Technical Specification Clause 1701 C 800 mm x 600 mm rectangular (Village Board ) | Each | 6534 | 1.08 | 7056.72 | 1.08 | 7056.72
7 | 9.8 (ii) | Kilometer Stone Reinforced cement concrete M15 grade kilometer stone/local stone of standard design as per IRC:8 fixing in position including painting and printing, etc as per drawing and Technical Specification Clause 1703 (II) Ordinary Kilometer Stone (Precast) | Each | 3072 | 3 | 9216 | 3 | 9216
8 | 9.8 (III) | Kilometer Stone Reinforced cement concrete M15 grade kilometer stone/local stone of standard design as per IRC:8 fixing in position including painting and printing, etc as per drawing and Technical Specification Clause 1703. (III) 200 m stone (precast) | Each | 648 | 10 | 6480 | 10 | 6480
9 | 9.17 | Reinforced cement concrete M15 grade grade Guard stone of size 200 mm * 200 mm * 800 mm fixing in position including painting and printing etc as per drawing, Technical Specification and as per direction of engineer incharge. | Each | 661 | 240 | 158640 | 240 | 158640
10 | 2.6(B) | Dismantling of Structures Dismantling of existing structures like culverts, bridges, retaining walls and other structure comprising of masonry, cement concrete, wood work, steel work, including T&P and scaffolding wherever necessary, sorting the dismantled material, disposal of unserviceable material and stacking the serviceable material with all lifts and lead of 1000 m as per Technical Specification Clause 202. | cum | 580 | 45.388 | 26325.04 | 45.388 | 26325.04
11 | 7.1 | Excavation for Structures Earthwork in excavation for foundation of structures as per drawing and technical specification Clause 1104 includding setting out, construction of shoring and bracing, removal of stumps and other deleterious matter, dressing of sides and bottom, sortingout servicible & unservicible materials and disposal of all materials upto 1000 m lead and backfilling with approved material. Ordinary soil | cum | 354 | 321.1248 | 113678.1792 | 321.1248 | 113678.1792
12 | 7.8(I) | Filling in Foundation Trenches as per drawing and technical specification Clause 1108 & 305.3.9 Sand filling | cum | 1275 | 21.9906 | 28038.015 | 21.9906 | 28038.015
13 | 7.10(i) | Providing concrete for plain/reinforced concrete in open foundations complete as per drawings and technical specifications Clause 802, 803, 1202 & 1203 P.C.C grade M 10 | cum | 5107 | 24.4104 | 124663.9128 | 24.4104 | 124663.9128
14 | 7.18 (I) | Plain/reinforced cement concrete in substructure complete as per drawings and technical specification Clauses 802, 804, 805, 806, 807, 1202 ans 1204 For height upto 5 m I. P.C.C grade M 15 (Nominal mix (1:2.5:5) | cum | 5387 | 281.7798 | 1517947.8688 | 281.7798 | 1517947.8688
15 | 7.22 | Providing weepholes in brick masonry/stone masonry, plain/reinforced concrete abutment, wing wall, return wall with 100 mm dia AC pipe extending through the full width of the structures with slope of 1(V):20(H) towards drawing face complete as per drawing and technical specification Clauses 614, 709, 1204.3.7 | No. | 335 | 46 | 15410 | 46 | 15410
16 | 7.23(i) | Backfilling behind abutment, wing wall and return wall complete as per drawings & technical specification Clause 1204.3.8 (I) Granular material | cum | 1025 | 73.2 | 75030 | 73.2 | 75030
17 | 7.23 (II) | Backfilling behind abutment, wing wall and return wall complete as per drawings & technical specification Clause 1204.3.8 II) Sandy material | cum | 1603 | 54.5307 | 87412.68 | 54.5307 | 87412.68
18 | 7.27(II) | Providing and laying reinforced cement concrete in superstructure as per drawing and technical specifications Clauses 800, 1205.4 and 1205.5 II. R.C.C M 25 (Design mix) | cum | 7312 | 6.6675 | 48752.76 | 6.6675 | 48752.76
19 | 7.28 | Supplying, fitting, and placing HYSD bar reinforcement in superstructure complete as per drawing and technical specifications Clauses 1002, 1010 and 1202 | tons | 76384 | 1.2616 | 96368.1351 | 1.2616 | 96368.1351
20 | 7.24 | Providing and laying filter media with granular crushed aggregates as per specification to a thickness of not less than 600 mm with smaller size towards the soil and bigger size towards the wall and providing over the entire surface behind abutment, wing wall, return wall to the full height, compacted to firm condition complete as per drawing and technical specification Clause 1204.3.8 | cum | 1807 | 13.2938 | 24021.9689 | 13.2938 | 24021.9689
21 | 7.41 | Filler Joint (II) Providing and fixing 20 mm thick compressible fibre board in expansion joint complete as per drawing and technical specifications | RM | 431 | 15 | 6465 | 15 | 6465
22 | 7.44(II) | Providing and laying parapet with PCC M 15 as per drawing & technical specifications Clauses 800 and 1208.4 Nominal mix (1:2.5:5) | cum | 5387 | 30.8205 | 166030.0335 | 30.8205 | 166030.0335
23 | 9.3 | Painting Two Coats on New Concrete Surfaces Painting two coats including primer coat after filling the surface with synthetic enamel paint in all shades on new, plastered / concrete surfaces as per drawing and Technical Specification Clause 1701 | sqm | 162 | 42.504 | 6885.648 | 42.504 | 6885.648
24 | 7.31 | Providing and laying cement concrete wearing course M 30 grade including reinforcement complete as per drawing and technical specifications Clauses 800 and 1206.3 | sqm | 12727 | 29.55 | 376082.85 | 29.55 | 376082.85
25 | 10.1 | Providing and laying boulder apron for bed protection with stone boulders of minimum size and weight as per Table 1300.1, no fragment weighing less than 25 kg laid dry complete as per drawing and technical specifications Clause 1301 | cum | 2016 | 5.52 | 11128.32 | 5.52 | 11128.32
26 | 2.11 | Dismantling of Cement Concrete Pavements Dismantling of cement concrete pavements and breaking to pieces not exceeding 0.02 cum in volume and stock piling at designated locations and disposal of dismantled materials upto a lead of 1000 m, stacking serviceable and unserviceable materials separately, as per Technical Specification Clause. 202 | cum | 2352 | 15 | 35280 | 15 | 35280
27 | 11.7 (ii) | Maintenance of Slab type Culverts by way of clearing, Cleaning, Erosion repair, repairs to cracks, parapet walls and Protection works as per drawing and technical specification Clasue 1908 | per culvert | 2771 | 5 | 13855 | 5 | 13855
28 | 11.13 | White washing two coats on parapet walls of CD and tree trunks including preparation of surface by cleaning scraping etc. as per technical specifications Clause 1915 | sqm | 24 | 25.5 | 612 | 25.5 | 612
29 | 6.1 (ii) | Cement Concrete Pavement Construction of un-reinforced, jointed at expansion and construction joint only, plain cement concrete pavement, thickness as per design, over a prepared sub base, with 43 grade cement or any other type as per Clause 1501.2.2 M30 (Grade), coarse and fine aggregates conforming to IS:383, maximum size of coarse aggregate not exceeding 25 mm, mixed in a concrete mixer of not less than 0.2 cum capacity and appropriate weigh batcher using approved mix design, laid in approved fixed side formwork (steel channel, laying and fixing of 125 micron thick polythene film, wedges, steel plates including leveling the formwork as per drawing), spreading the concrete with shovels, rakes, compacted using needle, screed and plate vibrators and finished in continuous operation including provision of contraction and expansion, construction joints, applying, primer, sealant, using curing compound (where specified) and water finishing to lines and grade as per drawing and Technical Specification Clause 1501. | cum | 7136 | 15 | 107040 | 15 | 107040
|  | Sub Total |  |  |  | 3177249.5313 | 0 | 3177249.5313
Part C ( Estimate of Renewal)
1 | 11.1 | Restoration of Rain Cuts Restoration of rain cuts with soil, moorum gravel or a mixture of these, clearing the loose soil, benching for 300mm width laying fresh material in layers not exceeding 250 mm and compaction with plate compactor or power rammer to restore the original alignment, level and slopes as per drawings and technical specifications Clause 1902 | sqm | 301 | 71.28 | 21455.28 | 71.28 | 21455.28
2 | 11.2 (1) | Maintenance of hard shoulder after renewal of bituminous surface including making up of loss of profile, rectifyilg corrugated surface, filling of depressions, erosion gullies by adding fresh material ( selected soil havind CBR value not less than 12 ), all lead and lift maintaining 4% camber, operations like watering, rolling, compaction with roller to achieve desired etc. as per clouse 303.5. (Note:-This Item can be used only in renewal of BT not incase of upgradation of road.) | sqm | 52 | 6750 | 351000 | 6750 | 351000
3 | 9.18 | Road marking with Hot Applied Thermoplastic Compound with Reflectorizing Glass Beads on Bituminous Surface (Providing and laying of hot applied thermoplastic compound 2.5 mm thick including reflectorizing glass beads @ 250 gms per sqm area, thickness of 2.5 mm is exclusive of surface applied glass beads as per IRC: 35. The finished surface to be level, uniform and free from streaks and holes.) | sqm | 846 | 144 | 121824 | 144 | 121824
|  | Sub Total |  |  |  | 494279.28 |  | 494279.28 | ok
Part -B ( Renewal maintenance)
1 |  | Routine maintenance for 1st year after Renewal of BT Road | Km | 22000 | 0 | 0 | 0 | 0
|  | CC Road | Km | 20500 | 2.4 | 49200 | 2.4 | 49200
|  | Routine maintenance for 2nd year after Renewal of Road | Km | 24000 | 0 | 0 | 0 | 0
|  | CC Road | Km | 20500 | 2.4 | 49200 | 2.4 | 49200
|  | Routine maintenance for 3rd year after Renewal of Road | Km | 29000 | 0 | 0 | 0 | 0 | 3991555.93
|  | CC Road | Km | 20500 | 2.4 | 49200 | 2.4 | 49200
|  | Routine maintenance for 4th year after Renewal of Road | Km | 44000 | 0 | 0 | 0 | 0
|  | CC Road | Km | 20500 | 2.4 | 49200 | 2.4 | 49200
|  | Routine maintenance for 5th year after Renewal of Road | Km | 70000 | 0 | 0 | 0 | 0
|  | CC Road | Km | 20500 | 2.4 | 49200 | 2.4 | 49200
|  | Sub Total |  |  |  | 246000 |  | 246000 | OK
|  | Part D - Emergency Work (Part B + Part C) 10% |  |  |  | 74027.928 |  | 74027.928
|  | Total |  |  |  | 3991556.7393 |  | 3991556.7393
|  | GST 18 % add |  |  |  | 718480.2131 |  | 718480.2131
|  | Grand Total |  |  |  | 4710036.9524 |  | 4710036.9524
|  | Say Amount in Lacs |  |  |  | 47.1004 |  | 47.1004
Sub Engineer |  |  | Assistant Engineer |  |  | Executive Engineer
PIU-01, CGRRDA |  |  | PIU-01, CGRRDA |  |  | PIU-01, CGRRDA
Bijapur, Distt. Bijapur (C.G.) |  |  | Bijapur, Distt. Bijapur (C.G.) |  |  | Bijapur, Distt. Bijapur (C.G.)