## BOQ All
RENEWAL OF RURAL ROADS (CG)
BOQ for construction of Road Furniture and Renewal Work
Road Name: Madwadih to Sirrikhurd
For Chainage: 0.00 km to 10.05km.
S.No. | SOR No | Description | Quantity | Unit | Rate | Amount
1 | 2 | 3 | 4 | 5 | 6 | 7
1 | 9.14 | Providing and Fixing Informtory and Logo Board of PMGSY Projec (B) Providing and fixing of typical PMGSY informatory sign board with Logo as per MORD specifications and drawing. Three MS Plates of 1.6 mm thick, top and middle plate duly welded with MS flat iron 25mm x 5m size on back on edges. The lower plate will be welded with MS angle iron frame of 25mm x 25mm x 5mm. The angle iron frame of the lower most plate and flat iron frame of middle plate will be welded to 2 nos. 75mm x 75 mm of 12 SWG sheet tubes posts duly embedded in cement concrete M-15 grade blocks of 450mm x 450mm x 600mm, 600mm below ground level. The top most diamond plate will be welded to middle plate by 47mm x 47mm of 12 SWG steel plate tube. All M.S. will be stove enameled on both sides. Lettering and printing arrows, border etc. will be painted with ready mixed synthetic enamel paint of superior quality in required shade and colour. All sections of framed posts and steel tube will be painted with primer and two coats of epoxy paint as per drawing Clause 1701 and Annexure 1700.1 | 1 | Each | 13749 | 13749
2 | 9.15 | Providing and fixing 'Citizen Information Board' of PMGSY Project (A) Providing and fixing of typical " PMGSY Citizen Information Board" with Logo as per MoRD specifications & drawings, made of 75 mm square or 75 mm dia circular steel tube of 12 SWG 3.2 m height and cross member 2 nos 1m long, fixed with angle iron 50x50x5 mm MS angle on the back (1no. Citizen Board, 1 no. maint. board) | 1 | Each | 14015 | 14015
3 | 9.16 | Providing & Fixing of PMGSY 'Logo' board Providing and fixing of typical PMGSY logo board as per MoRD specifications and drawings. | 5 | Each | 6626 | 33130
4 | 9.8 (i) | Kilometre Stone Reinforced cement concrete M15 grade kilometre stone/local stone of standard design as per IRC:8 fixing in position including painting and printing, etc as per drawing and Technical Specification Clause 1703 (ii) Ordinary Kilometer Stone (Precast) | 2 | Each | 3700 | 7400
| 9.8 (ii) | (iii) km stone (precast) | 9 | Each | 2194 | 19746
| 9.8 (iii) | (iii) 200 m stone (precast) | 40 | Each | 463 | 18520
5 | 9.2 A | Cautionary, mandatory, informatory direction and place identification sign boards.Semi-Reflective Traffic signs upto 0.90 sqm Direction and place indentification signs up to 0.9 sqm size board Providing and erecting direction and place identifications of semi reflective sign boards as per IRC:67 made of 2 mm thick M.S. Sheet duly stove enameled paint in white colour in front and grey colour on back with red reflective border of 70 mm width and required message, letters, figures with reflective engineering grade tape as per MORD specifications of required shade and colour. Supported and welded on 47 mm x 47mm of 12 SWG Square tube of 3050 mm height duly strengthened by 25 mm x 5 mm M/s flat iron on edges on back firmly fixed to the ground by means of properly designed foundations with M-15 grade cement concrete 450 mm x 450 mm x 600 m m, 600 mm below ground level as per approved drawing and Technical Specification Clause 1701 | 18.8 | Sqm | 4729 | 88905.2
6 | 9.17 | Guard Stone Reinforced cement concrete M15 grade Guard Stone of size 200 mm x 200mm x 800 mm fixing in position including painting and printing etc. as per drawing, Technical Specification and as per direction of Engineer in Charge. | 250 | Each | 472 | 118000
7 | 9.19 | Providing and laying rounded hump type of Speed Breaker confirming to IRC – 99 and as per guidelines and drawings of NRRDA circular no. DO No. P-17019/6/2006/PII Dated 16 Sept 2009, including providing, laying and compaction of GSB, G II, G III, OGPC, Seal Coat Type B, as per specifications and appended drawing on both the sides of carriage way up to formation width maintaining rounded hump type shape with bituminous mix material i/c providing and painting of black and white strips, providing and fixing of two no. 600mm equilateral semi reflecting sign boards, i/c cost of all materials, labour T & P & Machinery etc complete and as directed by engineer in charge as per relevant clauses of MORD specifications. For 7.50 M Formation Width | 10 | Each | 22547 | 225470
9 | 7.31 | Wearing Coarse in CC Portion
|  | Providing and laying cement concrete wearing course M 30 grade including reinforcement complete as per drawing and technical specifications Clauses 800 and 1206.3 | 0 | Cum. | 9091 | 0
8 | 11.1 | Restoration of Rain Cuts Restoration of rain cuts with soil, moorum gravel or a mixture of these, clearing the loose soil, benching for 300mm width laying fresh material in layers not exceeding 250 mm and compaction with plate compactor or power rammer to restore the original alignment, level and slopes as per drawings and technical specifications Clause 1902 | 1996.5625 | Cum | 215 | 429261
11 | 11.3(iii) | Maintenance of bituminous surface road Repair to pot holes and removal of loose material,trimming of sides, cleaning of surface by providing tack coat ,20 mm thick pre-mix carpet and seal coat type B Specification Clause 1904.2 | 0 | Sqm | 265 | 0
9 | 3.1 | Scarifying the existing bituminous/ Granular road surface to a depth of 100 mm and disposal of scarified material with a lift upto 3 m and lead upto 1000 m as per Technical Specification Clause 301.4. | 1312.5 | Sqm. | 15 | 19687.5 | 7.099%
10 | 4.8 | Wet Mix Macadam Providing, laying, spreading and compacting graded stone aggregate to wet mix macadam specification including premixing the material with water at OMC in mechanical mixer (Pug Mill), carriage of mixed material by tipper to site, laying in uniform layers in sub-base/base course on a well prepared sub-base and compacting with smooth wheel roller of 80 to 100kN weight to achieve the desired density including lighting, barricading and maintenance of diversion, etc as per Tables 400.11 & 400.12 and Technical Specification Clause 406. | 0 | Cum | 1478 | 0
4 | 5.1 | Prime Coat
|  | Providing and applying primer coat with bitumen emulsion (SS-1) on prepared surface of granular base including cleaning of road surface and spraying primer at the rate of 0.70-1.0 kg/sqm using mechanical means as per Technical Specification Clause 502 | 0 | Sqm. | 43 | 0
5 | 11.14.1(I) | Tack Coat
|  | Providing and applying tack coat with Bitumen emulsion (RS-1) using emulsion distributor at the rate of 0.25 to 0.30 kg per sqm on the prepared dry and hungry bituminous surface cleaned with Hydraulic broom as per Technical Specification Clause 503. | 0 | Sqm. | 13 | 0
6 | 11.14.1 (II) | Pre-mix carpet using bituminous (penetration grade modified bitumen) binder Providing, laying and rolling of open-graded premix carpet of 20 mm thickness composed of aggregate 13.2mm size (passing 22.4mm size sieve & retained on 11.2mm sieve and 11.2mm size (passing 13.2mm sieve and retained on 5.6mm sieve) either using penetration grade bitumen or emulsion to required line, grade and level to serve as wearing course on a previously prepared base, including mixing in a suitable plant, laying and rolling with a three wheel 80-100 kN static roller capacity, finished to required level and grades to be followed by seal coat of either Type A or Type B or Type C as per Technical Specification Clause 508. | 0 | Sqm. | 122 | 0
7 | 11.14.1 (IV) | Seal Coat Providing and laying seal coat sealing the voids in a bituminous surface laid to the specified levels, grade and cross fall using Type A, Type B and Type C as per Technical Specification Clause 510 ii. Bitumen (VG-30) | 0 | Sqm. | 55 | 0
11 | 6.1 | Cement Concrete Pavement Construction of un-reinforced, jointed at expansion and construction joint only, plain cement concrete pavement, thickness as per design, over a prepared sub base, with 43 grade cement or any other type as per Clause 1501.2.2 M30 (Grade), coarse and fine aggregates conforming to IS:383, maximum size of coarse aggregate not exceeding 25 mm, mixed in a concrete mixer of not less than 0.2 cum capacity and appropriate weigh batcher using approved mix design, laid in approved fixed side formwork (steel channel, laying and fixing of 125 micron thick polythene film, wedges, steel plates including leveling the formwork as per drawing), spreading the concrete with shovels, rakes, compacted using needle, screed and plate vibrators and finished in continuous operation including provision of contraction and expansion, construction joints, applying, primer, sealant, using curing compound (where specified) and water finishing to lines and grade as per drawing and Technical Specification Clause 1501. | 262.5 | Cum | 5097 | 1337963
12 | 3.12(A) | Construction of subgrade and earthen shoulders with approved material (Granular material having CBR not less than 7) obtained from borrow pits with all lifts and leads, transporting to site, spreading, grading to required slope and compacted to meet requirement of Table 300.2 as per Technical Specification Clause 303.1.For Item No.3.12(a) & (b) | 162.75 | Cum | 180 | 29295
13 | 3.12(B) | (b) Construction of subgrade and earthen shoulders with approved material (Granular material having CBR not less than 10) obtained from borrow pits with all lifts and leads, transporting to site, spreading, grading to required slope and compacted to meet requirement of Table 300.2 as per Technical Specification Clause 303.1.(To be used for side shoulder WBM) | 290.5 | Cum | 200 | 58100
6 | 11.3(iii) | Maintenance of bituminous surface road Repair to pot holes and removal of loose material,trimming of sides, cleaning of surface by providing tack coat ,20 mm thick pre-mix carpet and seal coat type B Specification Clause 1904.2 | 0 | Sqm. | 265 | 0
4 | 5.1 | Prime Coat
|  | Providing and applying primer coat with bitumen emulsion (SS-1) on prepared surface of granular base including cleaning of road surface and spraying primer at the rate of 0.70-1.0 kg/sqm using mechanical means as per Technical Specification Clause 502 | 0 | Sqm. | 43 | 0
5 | 11.14.1(I) | Tack Coat
|  | Providing and applying tack coat with Bitumen emulsion (RS-1) using emulsion distributor at the rate of 0.25 to 0.30 kg per sqm on the prepared dry and hungry bituminous surface cleaned with Hydraulic broom as per Technical Specification Clause 503. | 0 | Sqm. | 13 | 0
6 | 11.14.1 (II) | Pre-mix carpet using bituminous (penetration grade modified bitumen) binder Providing, laying and rolling of open-graded premix carpet of 20 mm thickness composed of aggregate 13.2mm size (passing 22.4mm size sieve & retained on 11.2mm sieve and 11.2mm size (passing 13.2mm sieve and retained on 5.6mm sieve) either using penetration grade bitumen or emulsion to required line, grade and level to serve as wearing course on a previously prepared base, including mixing in a suitable plant, laying and rolling with a three wheel 80-100 kN static roller capacity, finished to required level and grades to be followed by seal coat of either Type A or Type B or Type C as per Technical Specification Clause 508. | 0 | Sqm. | 122 | 0
7 | 11.14.1 (IV) | Seal Coat Providing and laying seal coat sealing the voids in a bituminous surface laid to the specified levels, grade and cross fall using Type A, Type B and Type C as per Technical Specification Clause 510 ii. Bitumen (VG-30) | 0 | Sqm. | 55 | 0
14 | 11.3(iii) | Maintenance of bituminous surface road Repair to pot holes and removal of loose material,trimming of sides, cleaning of surface by providing tack coat ,20 mm thick pre-mix carpet and seal coat type B Specification Clause 1904.2 | 1708.895 | Sqm. | 265 | 452857
|  | TOTAL DAMAGE and Forniture work (A) |  |  |  | 2866098.7 | 515897.766 |  | 3381996.466
15 | 11.2(I) | Maintenance of shoulder (filling with fresh selected material) Making up loss of material/irregularities on shoulders to the design level by adding fresh approved selected material and compacting it with appropriate equipment at OMC upto a lead of 1000 m as per technical specification Clause 1903 | 37687.5 | Sqm | 37 | 1394438
16 | 11.14.1(I) | Tack Coat
|  | Providing and applying tack coat with Bitumen emulsion (RS-1) using emulsion distributor at the rate of 0.25 to 0.30 kg per sqm on the prepared dry and hungry bituminous surface cleaned with Hydraulic broom as per Technical Specification Clause 503. | 37466.25 | Sqm. | 13 | 487061
17 | 11.14.1 (II) | Pre-mix carpet using bituminous (penetration grade modified bitumen) binder Providing, laying and rolling of open-graded premix carpet of 20 mm thickness composed of aggregate 13.2mm size (passing 22.4mm size sieve & retained on 11.2mm sieve and 11.2mm size (passing 13.2mm sieve and retained on 5.6mm sieve) either using penetration grade bitumen or emulsion to required line, grade and level to serve as wearing course on a previously prepared base, including mixing in a suitable plant, laying and rolling with a three wheel 80-100 kN static roller capacity, finished to required level and grades to be followed by seal coat of either Type A or Type B or Type C as per Technical Specification Clause 508. | 37466.25 | Sqm. | 122 | 4570883
18 | 11.14.1 (IV) | Seal Coat Providing and laying seal coat sealing the voids in a bituminous surface laid to the specified levels, grade and cross fall using Type A, Type B and Type C as per Technical Specification Clause 510 ii. Bitumen (VG-30) | 37466.25 | Sqm. | 55 | 2060644
19 | 9.18 | Road marking with Hot Applied Thermoplastic Compound with Reflectorizing Glass Beads on Bituminous Surface (Providing and laying of hot applied thermoplastic compound 2.5 mm thick including reflectorizing glass beads @ 250 gms per sqm area, thickness of 2.5 mm is exclusive of surface applied glass beads as per IRC: 35. The finished surface to be level, uniform and free from streaks and holes.) | 388 | Sqm | 604 | 234352
|  | TOTAL Renewal work (B) |  | Total |  | 8747378 |  | 1574528.04 |  | 10321906.04
|  | TOTAL (A+B) |  |  |  | 11613476.7
|  |  |  | SAY | 116.1348 | LACS.
Annual Routine Maintenance )
|  | 1st Year Maintenance BT | 22000 | KM | 9.7 | 213400 |  |  | 22000
|  | CC | 22000 | KM | 0.35 | 7700 |  |  | 24000
|  | 2nd Year Maintenance BT | 24000 | KM | 9.7 | 232800 |  |  | 29000
|  | CC | 20500 | KM | 0.35 | 7175 |  |  | 44000
|  | 3rd Year Maintenance BT | 29000 | KM | 9.7 | 281300 |  |  | 70000
|  | CC | 20500 | KM | 0.35 | 7175
|  | 4th Year Maintenance BT | 44000 | KM | 9.7 | 426800
|  | CC | 20500 | KM | 0.35 | 7175
|  | 5th Year Maintenance BT | 70000 | KM | 9.7 | 679000
|  | CC | 20500 | KM | 0.35 | 7175
|  | TOTAL Maintenance Cost (C) |  |  |  | 1869700
|  | G Total Cost With Maintenance (A+B+C) |  |  |  | 13483176.7
|  | Emargency Work (D) |  |  |  | 1061707.8
|  | G Total Cost (A+B+C+D) |  |  |  | 14544884.5
|  | 18% GST Cost |  |  |  | 2618079.21
|  | G TOTAL with GST |  |  |  | 17162963.71
|  | Say In Lakh |  |  |  | 171.6296
Executive Engineer
Cum Member Secretary (P.I.U.)
C.G.R.R.D.A. District-Gariaband (C.G.)
Assistant Engineer
C.G.R.R.D.A.
District-Gariaband (C.G.)
Sub-Engineer
C.G.R.R.D.A.
District-Gariaband (C.G.)

## A
Detail of Maintenance Work's Package
Project Implimentation Unit - Gariaband
S .No. | Pkg. No. | Name of Road | Block | Length of Road (In Km.) | Cost of Maintenance Work's for Five Year's (Amount in Lacs) |  |  |  |  | Add 18 % GST | Total Amount | Work Order Date of Package Five Year | Complition Date of Package Post five year | Remark's
[5 empty] | Initial Rehabitation Work's A | Annual Routine Maintenance B | Renewal Work's C | Emergency Work's 10% of (B+C) | Total A+B+C+D
1 | CG 23-M52 | Madwadih to sirrikhurd | Fingeshwar | 10.05 | 28.66 | 18.697 | 87.4738 | 10.62 | 145.4508 | 26.18 | 171.6308
Total |  |  |  | 10.05 | 28.66 | 18.697 | 87.4738 | 10.62 | 145.4508 | 26.18 | 171.6308
Executive Engineer
Cum Member Secretary (P.I.U.)
C.G.R.R.D.A. District-Gariaband (C.G.)
Assistant Engineer
C.G.R.R.D.A.
District-Gariaband (C.G.)
Sub-Engineer
C.G.R.R.D.A.
District-Gariaband (C.G.)

## B
Formate -B-1
Details of the package of maintenance work
| PIU - | Gariaband
| Dist - | Gariaband | [7 empty] | Package No. :-
S No | Cons truction Pkg. No. | Post 5 Year MTN Pkg. No. | Name of Road | Block | Length of Road (Km.) | Expiry Date of Post 5 Year Maint. Contract | Cost of 5 Year maintenance Work's (Rs. In Lakh) |  |  |  | Total (8+9+10 +11) | Recom mended time for IR (Part-1) in Months | Date of Post 5 Year Work Order | Renewal |  | Date of Renewal
[7 empty] | Initial Rehabili tation Work's (Part-I) | Annual Routine |  | Emergency Work's (10% of Part-2+Part-3) (Part -IV)
[8 empty] | Annual Routine Maintenance (Part-II) | Renewal Work's (Part-III) |  |  |  |  | From (Km.) | To (Km.)
1 | 2 | 3 | 4 | 5 | 6 | 7 | 8 | 9 | 10 | 11 | 12 | 13 | 14 | 15 | 16 | 17
1 | CG 23-M52 | Group A | Madwadih to sirrikhurd | Fingeshwar | 10.05 | - | 28.66 | 18.697 | 87.4738 | 10.62 | 145.4508 | - | - | - | - | -
[7 empty] | 0 | 0
Executive Engineer
Cum Member Secretary (P.I.U.)
C.G.R.R.D.A. District-Gariaband (C.G.)
Assistant Engineer
C.G.R.R.D.A.
District-Gariaband (C.G.)
Sub-Engineer
C.G.R.R.D.A.
District-Gariaband(C.G.)

## Format A
Formate - A
Detail of Maintenance Work's Roadwise Package
S. No. | Circle | Dist. | PIU | Block | Vidhansabha | Pkg. No. | Name of Road | Length of Road ( In Km.) | Cost of Maintenance Work's for Five Year's (Amount in Lacs) |  |  |  |  | Add 18% GST | Total Amount
[9 empty] | Initial Rehabitation Work's A | Annual Routine Maintenance B | Renewal Work's C | Emergency Works 10% of (B+C) | Total A+B+C
1 | 2 | 3 | 4 | 5 | 6 | 7 | 8 | 9 | 10 | 11 | 12 | 12 | 13 | 14 | 15
1 | Raipur | Gariaband | Gariaband | Fingeshwar | Rajim | CG23M-52 | Madwadih to sirrikhurd | 10.05 | 28.66 | 18.7 | 87.47 | 10.62 | 145.45 | 26.181 | 171.631

## Format B
Formate-B
Detail of Maintenance Work's Packagewise Abstract
S. No. | Circle | Dist. | PIU | Block | Pkg. No. | No. of Road | Total Length of Package ( In Km.) | Cost of Maintenance Work's for Five Year's (Amount in Lacs) |  |  |  |  | Add 18% GST | Total Amount
[8 empty] | Initial Rehabitation Work's A | Annual Routine Maintenance B | Renewal Work's C | Emergency Works 10% of (B+C) | Total A+B+C
1 | 2 | 3 | 4 | 5 | 6 | 7 | 8 | 9 | 10 | 11 | 12 | 13 | 14 | 15
1 | Raipur | Gariaband | Gariaband | Fingeshwar | CG23-M52 | Madwadih to Sirrikkhurd | 10.05 | 28.66 | 18.7 | 87.47 | 10.62 | 145.45 | 26.181 | 171.631