## Maragaon to Jabarra Balan.work
MUKHYA MANTRY GRAM SADAK YOJANA
BILL OF QUANTITIES
Name of Road Maragaon to Jabrra Fatak Balance Work |  |  | Length -8.25 KM
BLOCK : Nagri |  |  | SOR 22.2.2018
Sr. No. | SOR Item No. | Item Description | Quantity | Unit | Rate | Amount
1 | 2 | 3 | 4 | 5 | 6 | 7
1 | 2.2 | Clearing grass and removal of rubbish up to a distance of 30 m outside the periphery of the area as per Technical Specification Clause 201. By Manual Means | 24165 | Sqm | 1 | 24165
2 | 3.2 | Loosening, Levelling and Compacting original ground/existing embankment/supporting embankment to facilitate placement of first layer of embankment, scarified to a depth of 150 mm, mixed with water at OMC and then compacted by rolling so as to achieve minimum dry density as given in Tables 300.1 and 300.2 for embankment construction as per Technical Specification Clause 301.4.1. CH 0 TO 3.75 | 2247.75 | Cum | 21 | 47202.75
3 | 3.5 (I) | Excavation for roadway in soil for carrying of cut earth to embankment site with a lift upto 1.5 m and lead upto 50 m as per Technical Specification Clause 302.3 | 1409.4 | Cum | 65 | 91611
4 | 11.1 | Restoration of rain cuts with soil, moorum gravel or a mixture of these, clearing the loose soil, benching for 300mm width laying fresh material in layers not exceeding 250 mm and compaction with plate compactor or power rammer to restore the original alignment, level and slopes as per drawings and technical specifications Clause 1902 | 846.48 | Cum | 215 | 181993.2
5 | 3.12A | Construction of sub-grade and earthen shoulders with approved material (Granular material having CBR not less than 7) obtained from borrow pits with all lifts and leads, transporting to site, spreading, grading to required slope and compacted to meet requirement of Table 300.2 as per Technical Specification Clause 303.1.For Item No.3.12(a) & (b) | 2943.35 | Cum | 180 | 529803
6 | 4.1 (a) | Construction of granular sub-base by providing well graded material having CBR 20 or more, spreading in uniform layers with motor grader on prepared surface, mixing by mix in place method with rotavator at OMC, and compacting with vibratory rollers of 80 to 100KN static weight to achieve the desired density, complete as per Technical Specification Clause 401. For Grading mentioned in table 400.1 (Grading III) | 2001.99 | Cum | 650 | 1301293.5
7 | 4.8 | Providing, laying, spreading and compacting graded stone aggregate to wet mix macadam specification including premixing the material with water at OMC in mechanical mixer (Pug Mill), carriage of mixed material by tipper to site, laying in uniform layers in sub-base/base course on a well prepared sub-base and compacting with smooth wheel roller of 80 to 100kN weight to achieve the desired density including lighting, barricading and maintenance of diversion, etc as per Tables 400.11 & 400.12 and Technical Specification Clause 406. | 3877.56 | Cum | 1478 | 5731033.68
8 | 3.12 (b) | Construction of subgrade and earthen shoulders with approved material (Granular material having CBR not less than 10) obtained from borrow pits with all lifts and leads, transporting to site, spreading, grading to required slope and compacted to meet requirement of Table 300.2 as per Technical Specification Clause 303.1.For Item No.3.12(a) & (b) | 3000 | Cum | 200 | 600000
9 | 5.1 | Providing and applying primer coat with bitumen emulsion (SS-1) on prepared surface of granular base including cleaning of road surface and spraying primer at the rate of 0.70-1.0 kg/sqm using mechanical means as per Technical Specification Clause 502 | 30508.05 | Cum | 43 | 1311846.15
10 | 5.2 (iii) | Tack Coat (iii) Providing and applying tack coat with Bitumen emulsion (RS-1) using emulsion distributor at the rate of 0.25 to 0.30 kg per sqm on the prepared granular surfaces treated with primer & cleaned with Hydraulic broom as per Technical Specification Clause 503. | 30508.05 | Sqm | 13 | 396604.65
11 | 5.3(ii) | 20mm thick Open-Graded Premix Carpet using Bituminous (VG/modified bitumen) Binder Providing, laying and rolling of open-graded premix carpet of 20 mm thickness composed of aggregate 13.2mm size (passing 22.4mm size sieve & retained on 11.2mm sieve and 11.2mm size (passing 13.2mm sieve and retained on 5.6mm sieve) either using penetration grade/ VG bitumen or emulsion to required line, grade and level to serve as wearing course on a previously prepared base, including mixing in a suitable plant, laying and rolling with a three wheel 80-100 kN static roller capacity, finished to required level and grades to be followed by seal coat of either Type A or Type B or Type C as per Technical Specification Clause 508., Viscocity grade (VG) Bitumen specification as per IS 73:2006 | 30508.05 | Sqm | 122 | 3721982.1
12 | 5.5 (ii) | Seal Coat Providing and laying seal coat sealing the voids in a bituminous surface laid to the specified levels, grade and cross fall using Type A, Type B and Type C as per Technical Specification Clause 510, Viscocity grade (VG) Bitumen specification as per IS 73:2006 (II) Bitumen (VG-30) | 30508.05 | Sqm | 43 | 1311846.15
13 | 6.1 (ii) | Construction of un-reinforced, jointed at expansion and construction joint only, plain cement concrete pavement, thickness as per design, over a prepared sub base, with 43 grade cement or any other type as per Clause 1501.2.2 M30 (Grade), coarse and fine aggregates conforming to IS:383, maximum size of coarse aggregate not exceeding 25 mm, mixed in a concrete mixer of not less than 0.2 cum capacity and appropriate weigh batcher using approved mix design, laid in approved fixed side formwork (steel channel, laying and fixing of 125 micron thick polythene film, wedges, steel plates including leveling the formwork as per drawing), spreading the concrete with shovels, rakes, compacted using needle, screed and plate vibrators and finished in continuous operation including provision of contraction and expansion, construction joints, applying, primer, sealant, using curing compound (where specified) and water finishing to lines and grade as per drawing and Technical Specification Clause 1501 | 71.25 | Cum | 5097 | 363161.25
14 | 9.2 (B) | Cautionary, mandatory, informatory direction and place identification sign boards. Semi-Reflective Traffic signs more than 0.90 sqm sign board Providing and erecting direction and place identification of semi reflective sign boards as per IRC-67 made of 2 mm thick M.S. Sheet duly stove enameled paint white colour in front and grey colour on back with reflective border of 70 mm width and required message, letters, figures with reflective tape of engineering grade as per MORD specifications of required shade and colour. Supported and welded on two nos. 47 mm x 47 mm of 12 SWG square tube of 3050 mm height duly strengthened by 25 mm x 5 mm MS flat iron on edges on back firmly fixed to the ground by means of properly designed foundations with M-15 grade cement concrete 450 mm x 450 mm x 600 mm, 600 mm below ground level as per approved drawing and Technical Specification Clause 1701 | 10.4 | Sqm | 4667 | 48536.8
15 | 9.16 | Providing & Fixing of PMGSY 'Logo' board Providing and fixing of typical PMGSY logo board as per MoRD specifications and drawings. | 5 | Each | 6626 | 33130
16 | 9.14 (B) | Providing and Fixing Informatory and Logo Board of PMGSY Project (B) Providing and fixing of typical PMGSY informatory sign board with Logo as per MORD specifications and drawing. Three MS Plates of 1.6 mm thick, top and middle plate duly welded with MS flat iron 25mm x 5m size on back on edges. The lower plate will be welded with MS angle iron frame of 25mm x 25mm x 5mm. The angle iron frame of the lower most plate and flat iron frame of middle plate will be welded to 2 nos. 75mm x 75 mm of 12 SWG sheet tubes posts duly embedded in cement concrete M-15 grade blocks of 450mm x 450mm x 600mm, 600mm below ground level. The top most diamond plate will be welded to middle plate by 47mm x 47mm of 12 SWG steel plate tube. All M.S. will be stove enameled on both sides. Lettering and printing arrows, border etc. will be painted with ready mixed synthetic enamel paint of superior quality in required shade and colour. All sections of framed posts and steel tube will be painted with primer and two coats of epoxy paint as per drawing Clause 1701 and Annexure 1700.1 | 2 | Each | 13749 | 27498
17 | 9.15 (A) | Providing and fixing 'Citizen Information Board' of PMGSY Project (A) Providing and fixing of typical " PMGSY Citizen Information Board" with Logo as per MoRD specifications & drawings, made of 75 mm square or 75 mm dia circular steel tube of 12 SWG 3.2 m height and cross member 2 nos 1m long, fixed with angle iron 50x50x5 mm MS angle on the back | 2 | Each | 14015 | 28030
18 | 9.8 (i) | Kilometer Stone Reinforced cement concrete M15 grade kilometer stone/local stone of standard design as per IRC:8 fixing in position including painting and printing, etc as per drawing and Technical Specification Clause 1703 (I) 5th Kilometer Stone (precast) | 1 | Each | 3700 | 3700
19 | 9.8 (ii) | Kilometer Stone Reinforced cement concrete M15 grade kilometer stone/local stone of standard design as per IRC:8 fixing in position including painting and printing, etc as per drawing and Technical Specification Clause 1703 (II) Ordinary Kilometer Stone (Precast) | 9 | Each | 2194 | 19746
20 | 9.8 (iii) | Kilometer Stone Reinforced cement concrete M15 grade kilometer stone/local stone of standard design as per IRC:8 fixing in position including painting and printing, etc as per drawing and Technical Specification Clause 1703 (III) 200 m stone (precast) | 33 | Each | 463 | 15279
21 | 9.18 | Road marking with Hot Applied Thermoplastic Compound with Reflectorizing Glass Beads on Bituminous Surface (Providing and laying of hot applied thermoplastic compound 2.5 mm thick including reflectorizing glass beads @ 250 gms per sqm area, thickness of 2.5 mm is exclusive of surface applied glass beads as per IRC: 35. The finished surface to be level, uniform and free from streaks and holes.) | 98.7 | Sqm | 604 | 59614.8
22 | 7.1 | Excavation for Structure as per drawing and technical specifications Clause 305.1 including setting out, construction of shoring and bracing, removal of stumps and other deleterious material and disposal upto a lead of 50 m, dressing of sides and bottom and backfilling in trenches with excavated suitable material. i. Upto 3 m depth | 178.8 | Cum | 253 | 45236.4
23 | 7.10(i) | Providing concrete for plain/reinforced concrete in open foundation complete as per drawings and technical specifications Clause 802, 803, 1202 & 1203 P.C.C grade M 10 (Nominal mix 1:3:6) | 25.56 | Cum | 3648 | 93242.88
24 | 7.10(II) | Providing concrete for plain/reinforced concrete in open foundation complete as per drawings and technical specifications Clause 802, 803, 1202 & 1203 P.C.C grade M 15(Nominal mix (1:2.5:5) | 203.64 | Cum | 3731 | 759780.84
25 | 7.4(b) | Laying Reinforced Cement Concrete Pipe NP3 as per drawing and technical specification Clause 1402.6 Providing and laying reinforced cement concrete pipe NP3 for culverts on first Class bedding in single row including fixing with cement mortar 1:2 but excluding excavation, bedding protection works, backfilling, concrete and masonry works in head walls and parapets Clause 1106. 1000 mm dia | 15 | M | 4632 | 69480
26 | 9.17 | Reinforced cement concrete M15 grade Guard Stone of size 200 mm x 200mm x 800 mm fixing in position including painting and printing etc. as per drawing, Technical Specification and as per direction of Engineer in Charge. | 25 | Each | 472 | 11800
27 | 7.23(I) | Backfilling behind abutment, wing wall and return wall complete as per drawings & technical specification Clause 1204.3.8 Granular material | 4.56 | Cum | 732 | 3337.92
28 | 7.22 | Providing weepholes in brick masonry/stone masonry, plain/ reinforced concrete abutment, wing wall, return wall with 100 mm dia AC pipe extending through the full width of the structures with slope of 1(V):20(H) towards drawing face complete as per drawing and technical specification Clauses 614, 709, 1204.3.7 | 13 | Each | 239 | 3107
29 | 7.8i | Filling in Foundation Trenches as per drawing and technical specification Clause 1108 & 305.3.9 Sand filling | 92.4 | Cum | 911 | 84176.4
|  | Total Cost of Construction work |  |  |  | 16918224.4
|  | 18% GST |  |  |  | 3045280.392
|  | Net Total |  |  |  | 19963504.792
1 | 1 | Maintenance of Road for First Year | 8.25 | KM | 30000 | 247500
2 | 2 | Maintenance of Road for Second Year | 8.25 | KM | 40000 | 330000
3 | 3 | Maintenance of Road for Third Year | 8.25 | KM | 70000 | 577500
4 | 4 | Maintenance of Road for Fourth Year | 8.25 | KM | 110000 | 907500
5 | 5 | Maintenance of Road for Fifth Year | 8.25 | KM | 160000 | 1320000
|  | Cost of Maintenance work |  |  |  | 3382500
|  | 18% GST |  |  |  | 608850
|  | Total Cost of Maintenance work |  |  |  | 3991350
|  | Grand Total |  |  |  | 23954854.792
|  | SAY IN LAKHS |  |  |  | 239.5485