## CG 08 M-33
BALANCE WORK BILL OF QUANTITY
Package No.- CG08 M 33 | [5 empty] | Block:-Bhanupratappur, Durgukondal, Koelibeda
Total Length- 35.07KM
SERIAL No. | Department | SOR | Year | Item Code | Description | UNIT | Rate | KEOTI - JANAKPUR (PARVI) (4.32km) |  | Banoli To Banskund (3.0km) |  | Kache Damkasa (Parrekodo) To Tamoda (4.40km) |  | Kewti Pakhanjore To Andhewada (2.70km) |  | Kewati Pakhanjoor Road to Manghoor (7.50km) |  | 10 KM OF UDAYPUR SANGAM - AVINAS NAGAR PV124(9.00km) |  | JAIDEVPUR PV-87 - RAGHUNATHPUR PV -88(2.10km) |  | Dhrokatta To Anandnagar PV 53, 54 (2.05km) |  | TOTAL (35.07KM) |  |  | 35.07
[8 empty] | Quantity | Amount | Quantity | Amount | Quantity | Amount | Quantity | Amount | Quantity | Amount | Quantity | Amount | Quantity | Amount | Quantity | Amount | Quantity | Amount |  |  | 56.72 | 345.14 | 32.15 | 72.24 | 506.25 | 91.125 | 597.375
Part - I( IR )
1 | PARD | PMGSY | 2018 | 11.12 (iii) | Cutting of branches of trees shrubs and trimming of grass and weeds. Trimming of grass and weeds from the shoulder/berms and disposing off the same to suitable locations as per technical specification clause 1914. | sqm | 2 | 0 | 0 | 12093.75 | 24187.5 | 12375 | 24750 | 0 | 0 | 28125 | 56250 | 0 | 0 | 6300 | 12600 | 0 | 0 | 58893.75 | 117787.5 |  |  | 10.2096 | 62.1252 | 5.787 | 13.0032 |  |  |  |  | 66.93
2 | PARD | PMGSY | 2018 | 9.14 B | Providing and Fixing Informtory and Logo Board of PMGSY Project. (B) Providing and fixing of typical PMGSY informatory sign board with Logo as per MORD specifications and drawing. Three MS Plates of 1.6 mm thick, top and middle plate duly welded with MS flat iron 25mm x 5m size on back on edges. The lower plate will be welded with MS angle iron frame of 25mm x 25mm x 5mm. The angle iron frame of the lower most plate and flat iron frame of middle plate will be welded to 2 nos. 75mm x 75 mm of 12 SWG sheet tubes posts duly embedded in cement concrete M-15 grade blocks of 450mm x 450mm x 600mm, 600mm below ground level. The top most diamond plate will be welded to middle plate by 47mm x 47mm of 12 SWG steel plate tube. All M.S. will be stove enameled on both sides. Lettering and printing arrows, border etc. will be painted with ready mixed synthetic enamel paint of superior quality in required shade and colour. All sections of framed posts and steel tube will be painted with primer and two coats of epoxy paint as per drawing Clause 1701 and Annexure 1700.1 | Each | 16499 | 1 | 16499 | 1 | 16499 | 1 | 16499 | 1 | 16499 | 1 | 16499 | 1 | 16499 | 1 | 16499 | 1 | 16499 | 8 | 131992 |  |  | 66.9296 | 407.2652 | 37.937 | 85.2432 |  |  |  |  | 407.265
3 | PARD | PMGSY | 2018 | 9.15 A | Providing and fixing 'Citizen Information Board' of PMGSY Project. A. Providing and fixing of typical " PMGSY Citizen Information Board" with Logo as per MoRD specifications & drawings, made of 75 mm square or 75 mm dia circular steel tube of 12 SWG 3.2 m height and cross member 2 nos 1m long, fixed with angle iron 50x50x5 mm MS angle on the back. | Each | 16818 | 1 | 16818 | 1 | 16818 | 1 | 16818 | 1 | 16818 | 1 | 16818 | 1 | 16818 | 1 | 16818 | 1 | 16818 | 8 | 134544 | [10 empty] | 37.94
4 | PARD | PMGSY | 2018 | 9.16 | Providing & Fixing of PMGSY 'Logo' board Providing and fixing of typical PMGSY logo board as per MoRD specifications and drawings. | each | 7951 | 4 | 31804 | 4 | 31804 | 4 | 31804 | 3 | 23853 | 5 | 39755 | 5 | 39755 | 2 | 15902 | 3 | 23853 | 30 | 238530 | [5 empty] | 13.0032 |  |  | 30.12.2024 | 15.06.2025 | 85.24
5 | PARD | PMGSY | 2018 | 9.2 A | Cautionary, mandatory, informatory direction and place identification sign boards. A. Semi-Reflective Traffic signs upto 0.90 sqm. Direction and place indentification signs up to 0.9 sqm size board. Providing and erecting direction and place identifications of semi reflective sign boards as per IRC:67 made of 2 mm thick M.S. Sheet duly stove enameled paint in white colour in front and grey colour on back with red reflective border of 70 mm width and required message, letters, figures with reflective engineering grade tape as per MORD specifications of required shade and colour. Supported and welded on 47 mm x 47mm of 12 SWG Square tube of 3050 mm height duly strengthened by 25 mm x 5 mm M/s flat iron on edges on back firmly fixed to the ground by means of properly designed foundations with M-15 grade cement concrete 450 mm x 450 mm x 600 mm, 600 mm below ground level as per approved drawing and Technical Specification Clause 1701. | sqm | 5675 | 29.97 | 170079.75 | 29.97 | 170079.75 | 8.23 | 46705.25 | 25.11 | 142499.25 | 28.35 | 160886.25 | 25.92 | 147096 | 17.01 | 96531.75 | 11.34 | 64354.5 | 175.9 | 998232.5 | [5 empty] | 183.4896 |  |  |  | 30.10.2025 | 597.375
6 | PARD | PMGSY | 2018 | 9.2(B) | Semi-Reflective Traffic signs more than 0.90 sqm sign board Providing and erecting direction and place identification of semi reflective sign boards as per IRC-67 made of 2 mm thick M.S. Sheet duly stove enameled paint white colour in front and grey colour on back with reflective border of 70 mm width and required message, letters, figures with reflective tape of engineering grade as per MORD specifications of required shade and colour. Supported and welded on two nos. 47 mm x 47 mm of 12 SWG square tube of 3050 mm height duly strengthened by 25 mm x 5 mm MS flat iron on edges on back firmly fixed to the ground by means of properly designed foundations with M-15 grade cement concrete 450 mm x 450 mm x 600 mm, 600 mm below ground level as per approved drawing and Technical Specification Clause 1701 | SQM | 5600 | 9.72 | 54433 | 9.4784 | 53080.2024 | 1.2 | 6720 | 2.16 | 12097 | 2.16 | 12097 | 2.16 | 12097 | 2.16 | 12097 | 2.16 | 12099 | 31.1984 | 174720.2024 | 134400
7 | PARD | PMGSY | 2018 | 9.8 (ii) | Kilometre Stone Reinforced cement concrete M15 grade kilometre stone/local stone of standard design as per IRC:8 fixing in position including painting and printing, etc as per drawing and Technical Specification Clause 1703 Ordinary Kilometer Stone (Precast) | Each | 2633 | 0 | 0 | 1 | 2633 | 0 | 0 | 0 | 0 | 0 | 0 | 10 | 26330 | 0 | 0 | 3 | 7899 | 14 | 36862
8 | PARD | PMGSY | 2018 | 9.8 (iii) | Kilometre Stone Reinforced cement concrete M15 grade kilometre stone/local stone of standard design as per IRC:8 fixing in position including painting and printing, etc as per drawing and Technical Specification Clause 1703 200 m stone (precast) | Each | 556 | 0 | 0 | 5 | 2780 | 0 | 0 | 0 | 0 | 0 | 0 | 36 | 20016 | 0 | 0 | 9 | 5004 | 50 | 27800
9 | PARD | PMGSY | 2018 | 9.17 | Reinforced cement concrete M15 grade Guard Stone of size 200 mm x 200mm x 800 mm fixing in position including painting and printing etc. as per drawing, Technical Specification and as per direction of Engineer in Charge | Each | 566 | 300 | 169800 | 300 | 169800 | 100 | 56600 | 80 | 45280 | 60 | 33960 | 80 | 45280 | 50 | 28300 | 30 | 16980 | 1000 | 566000
10 | PARD | PMGSY | 2018 | 9.19 | Speed Breaker Providing and laying rounded hump type of Speed Breaker confirming to IRC – 99 and as per guidelines and drawings of NRRDA circular no. DO No. P-17019/6/2006/PII Dated 16 Sept 2009, including providing, laying and compaction of GSB, G II, G III, OGPC, Seal Coat Type B, as per specifications and appended drawing on both the sides of carriage way up to formation width maintaining rounded hump type shape with bituminous mix material i/c providing and painting of black and white strips, providing and fixing of two no. 600mm equilateral semi reflecting sign boards, i/c cost of all materials, labour T & P & Machinery etc complete and as directed by engineer in charge as per relevant clauses of MORD specifications. (A) For 7.50 M Formation Width at RD 10 M | each | 27056 | 8 | 216448 | 8 | 216448 | 0 | 0 | 8 | 216448 | 4 | 108224 | 0 | 0 | 0 | 0 | 2 | 54112 | 30 | 811680 | [5 empty] | 1. 66.93 Lacs
10 | PARD | PMGSY | 2018 | 9.19(B) | Speed Breaker Providing and laying rounded hump type of Speed Breaker confirming to IRC – 99 and as per guidelines and drawings of NRRDA circular no. DO No. P-17019/6/2006/PII Dated 16 Sept 2009, including providing, laying and compaction of GSB, G II, G III, OGPC, Seal Coat Type B, as per specifications and appended drawing on both the sides of carriage way up to formation width maintaining rounded hump type shape with bituminous mix material i/c providing and painting of black and white strips, providing and fixing of two no. 600mm equilateral semi reflecting sign boards, i/c cost of all materials, labour T & P & Machinery etc complete and as directed by engineer in charge as per relevant clauses of MORD specifications. (A) For 7.50 M Formation Width at RD 10 M | each | 20584 | 0 | 0 | 0 | 0 | 0 | 0 | 0 | 0 | 0 | 0 | 12 | 247008 | 2 | 41168 | 0 | 0 | 14 | 288176 | [5 empty] | 2. Renewal Wor | :- 407.27 Lacs
11 | PARD | PMGSY | 2018 | 11.13 | White washing two coats on parapet walls of CD and tree trunks including preparation of surface by cleaning scraping etc. as per technical specifications Clause 1915 | sqm | 20 | 1134 | 22680 | 1134 | 22680 | 4.4 | 88 | 1134 | 22680 | 0 | 0 | 1620 | 32400 | 810 | 16200 | 0 | 0 | 5836.4 | 116728 | [5 empty] | 3. Emergency Work | :- 37.94 Lacs
12 | PARD | PMGSY | 2018 | 11.9 | Maintenance of road signs by way of cleaning and repainting of mandatory / requlatory / cautionary / informatory and place identifications sign board as perdrawings and technical specification Clause 1910 | KM | 1226 | 4.32 | 5296.32 | 3.18 | 3898.68 | 3 | 3678 | 2.7 | 3310.2 | 0 | 0 | 9 | 11034 | 0 | 0 | 0 | 0 | 22.2 | 27217.2 | [5 empty] | 4. Maintenance Work :- 85.25 Lacs
13 | PARD | PMGSY | 2018 | 11.7 (i) | Maintenance of Hume pipe Culverts by way of clearing, Cleaning, Erosion repair, repairs to cracks, parapet walls and Protection works as per drawing and technical specification Clasue 1908 | Per Culvert | 1110 | 6 | 6660 | 6 | 6660 | 3 | 3330 | 3 | 3330 | 6 | 6660 | 3 | 3330 | 3 | 3330 | 0 | 0 | 30 | 33300
14 | PARD | PMGSY | 2018 | 11.7 (ii) | Maintenance of Slab type Culverts by way of clearing, Cleaning, Erosion repair, repairs to cracks, parapet walls and Protection works as per drawing and technical specification Clasue 1908 | Per Culvert | 2375 | 6 | 14250 | 6 | 14250 | 0 | 0 | 2 | 4750 | 6 | 14250 | 2 | 4750 | 2 | 4750 | 0 | 0 | 24 | 57000
15 | PARD | PMGSY | 2018 | 11.10(i) | Maintenance of steel and RCC Railing (I) Repair of steel railing to bring it to original shape cleaning and repainting as per drawing and technical specification Clause 1911 Steel Railing | rm | 200 | 0 | 0 | 280 | 56000 | 0 | 0 | 0 | 0 | 0 | 0 | 0 | 0 | 0 | 0 | 0 | 0 | 280 | 56000
16 | PARD | PMGSY | 2018 | 7.1 | Excavation for Structure as per drawing and technical specifications Clause 305.1 including setting out, construction of shoring and bracing, removal of stumps and other deleterious material and disposal upto a lead of 50 m, dressing of sides and bottom and backfilling in trenches with excavated suitable material. | Cum | 304 | 0 | 0 | 0 | 0 | 0 | 0 | 0 | 0 | 50.28 | 15285.12 | 0 | 0 | 20 | 6080 | 0 | 0 | 70.28 | 21365.12
17 | PARD | PMGSY | 2018 | 7.10 (I) | Providing concrete for plain/reinforced concrete in open foundation complete as per drawings and technical specifications Clause 802, 803, 1202 & 1203 I. P.C.C grade M 10 (Nominal mix 1:3:6) RD 3000m | Cum | 4378 | 0 | 0 | 0 | 0 | 0 | 0 | 0 | 0 | 0 | 0 | 0 | 0 | 0 | 0 | 0 | 0 | 0 | 0
18 | PARD | PMGSY | 2018 | 7.10(ii) | Providing concrete for plain/reinforced concrete in open foundations complete as per drawings and technical specifications Clause 802, 803, 1202 & 1203 P.C.C grade M 15, (ii) Nominal mix 1:2:5:5 | Cum | 4477 | 0 | 0 | 0 | 0 | 0 | 0 | 0 | 0 | 5.25 | 23504.25 | 0 | 0 | 0 | 0 | 0 | 0 | 5.25 | 23504.25
19 | PARD | PMGSY | 2018 | 7.18 | Plain/reinforced cement concrete in substructure complete as per drawings and technical specification Clauses 802, 804, 805, 806, 807, 1202 ans 1204, For height upto 5 m I. P.C.C grade M 15, (i) Nominal mix (1:2.5:5) | Cum | 4618 | 0 | 0 | 0 | 0 | 0 | 0 | 0 | 0 | 24.23 | 111894.14 | 0 | 0 | 0 | 0 | 0 | 0 | 24.23 | 111894.14
20 | PARD | PMGSY | 2018 | 7.22 | providing weep holes in brick masonary plain reinforced concrete abutment wimgall returnwall with 100 mm dia AC pipe through as per drawing and technical specification clauses 614.709,1204.3.7 | Nos | 287 | 0 | 0 | 0 | 0 | 0 | 0 | 0 | 0 | 16 | 4592 | 0 | 0 | 0 | 0 | 0 | 0 | 16 | 4592
21 | PARD | PMGSY | 2018 | 7.6 (A) | Providing and laying reinforced cement concrete pipe NP3 for Culverts/ Burried conduits on first class bedding of granular material including fixing collar with cement mortar 1:2 but excluding excavation, protection works, backfilling, concrete and masonry works in head walls and parapets as per Clause 1106. (A) 600 mm dia | RM | 3514 | 0 | 0 | 0 | 0 | 0 | 0 | 0 | 0 | 20 | 70280 | 0 | 0 | 15 | 52710 | 0 | 0 | 35 | 122990 |  |  | 606221
22 | PARD | PMGSY | 2018 | 3.8 (i) | Surface Drains in Soil Construction of unlined surface drains of average cross-sectional area 0.40 sqm in soil to specified lines, grades, levels and dimensions. Excavated material to be used in embankment with a lift upto 3m and lead of 50 m (average lead 25 m) as per Technic RD 3200-3460, 4358-4778 | MT | 76 | 0 | 0 | 0 | 0 | 0 | 0 | 0 | 0 | 680 | 51680 | 0 | 0 | 0 | 0 | 0 | 0 | 680 | 51680 |  |  | 680984
23 | PARD | PMGSY | 2018 | 7.8 (I) | Filling in Foundation Trenches as per drawing and technical specification Clause 1108 & 305.3.9 Sand filling | Cum | 1093 | 0 | 0 | 0 | 0 | 0 | 0 | 0 | 0 | 1.8 | 1967.4 | 0 | 0 | 0 | 0 | 0 | 0 | 1.8 | 1967.4 |  |  | 63696
24 | PARD | PMGSY | 2018 | 7.4(B) | Providing and laying reinforced cement concrete pipe NP3 for Laying Reinforced Cement Concrete Pipe NP3 as per drawing and technical specification Clause 1402.6 culverts on first Class bedding in single row including fixing with cement mortar 1:2 but excluding excavation, bedding protection works, backfilling, concrete and masonry works in head walls and parapets Clause 1106. (B) 1000 mm dia | rm | 5558 | 0 | 0 | 0 | 0 | 0 | 0 | 0 | 0 | 7.5 | 41685 | 0 | 0 | 0 | 0 | 0 | 0 | 7.5 | 41685 |  |  | 425917
25 | PARD | PMGSY | 2018 | 7.23 (i) | Backfilling behind abutment, wing wall and return wall complete as per drawings & technical specification Clause 1204.3.8 (i) Sandy material | Cum | 878 | 0 | 0 | 0 | 0 | 0 | 0 | 0 | 0 | 0 | 0 | 0 | 0 | 0 | 0 | 0 | 0 | 0 | 0 |  |  | 570602
[5 empty] | TOTAL OF PART-I (IR) |  |  |  | 724768.07 |  | 807618.1324 |  | 206992.25 |  | 507564.45 |  | 786287.16 |  | 622413 |  | 322985.75 |  | 217618.5 |  | 4196247.3124 | 3334839 |  | 589095
Part - II( Renewal ) | [27 empty] | 237475
20 | PARD | PMGSY | 2018 | 11.5 | Maintenance of WBM road including filling up of pot holes, ruts and rectifying corrugated surface, damaged edges and raveling as per technical specification Clause 1906. | sqm | 254 | 0 | 0 | 0 | 0 | 410.836 | 104352.344 | 449.029 | 114053.366 | 684.29 | 173809.66 | 1187.531 | 301632.874 | 320.474 | 81400.396 | 373.675 | 94913.45 | 3425.835 | 870162.09 | 775251 | 94911.09 | 175786
21 | PARD | PMGSY | 2018 | 11.5 | Modified Penetration Macadam Construction of penetration macadam over prepared base by providing a layer of compacted crushed coarse aggregate using chips spreader with alternate applications of bituminous binder and key aggregates and rolling with a three wheel 80-100 kN static roller to achieve the desired degree of compaction as per Technical Specification Clause 506. , Viscosity grade (VG) Bitumen specification as per IS 73:2006 (A) 50 mm thick (I) Bitumen (VG-10) (ii) Bitumen (VG-30) | sqm | 218 | 0 | 0 | 369.489 | 80548.602 | 0 | 0 | 0 | 0 | 0 | 0 | 0 | 0 | 0 | 0 | 0 | 0 | 369.489 | 80548.602 |  |  | 3349776 | -846471.3124
22 | PARD | PMGSY | 2018 | 11.3 (iii) | Maintenance of bituminous surface road Repair to pot holes and removal of loose material, trimming of sides, cleaning of surface by providing tack coat, 20 mm thick pre-mix carpet and seal coat type B specification Clause 1904.2 | sqm | 318 | 372.9014 | 118582.6452 | 0 | 0 | 1593.441 | 506714.238 | 1269.471 | 403691.778 | 0 | 0 | 0 | 0 | 0 | 0 | 0 | 0 | 3235.8134 | 1028988.6612 | 1028988 | -0.6612
23 | PARD | PMGSY | 2018 | 5.1 | Prime Coat Providing and applying primer coat with bitumen emulsion (SS-1) on prepared surface of granular base including cleaning of road surface and spraying primer at the rate of 0.70-1.0 kg/sqm using mechanical means as per Technical Specification Clause 502 | sqm | 52 | 0 | 0 | 369.49 | 19213.48 | 760.6 | 39551.2 | 557.03 | 28965.56 | 1084.75 | 56407 | 1256.53 | 65339.56 | 960.474 | 49944.648 | 373.675 | 19431.1 | 5362.549 | 278852.548
24 | PARD | PMGSY | 2018 | 11.14 (I) (i) | Periodical Renewal to existing bituminous surface (I) Tack coat Providing and applying tack coat with Bitumen emulsion (RS-1) using emulsion distributor at the rate of 0.25 to 0.30 kg per sqm on the prepared dry and hungry bituminous surface cleaned with Hydraulic broom as per Technical Specification Clause 503. | sqm | 16 | 646.27 | 10340.32 | 11587.5 | 185400 | 17130 | 274080 | 1931.77 | 30908.32 | 28968.75 | 463500 | 27214 | 435424 | 6489 | 103824 | 7766.8125 | 124269 | 101734.1025 | 1627745.64
25 | PARD | PMGSY | 2018 | 11.14 (I) (ii) | Pre-mix carpet using bituminous (penetration grade modified bitumen) binder Providing, laying and rolling of open-graded premix carpet of 20 mm thickness composed of aggregate 13.2mm size (passing 22.4mm size sieve & retained on 11.2mm sieve and 11.2mm size (passing 13.2mm sieve and retained on 5.6mm sieve) either using penetration grade bitumen or emulsion to required line, grade and level to serve as wearing course on a previously prepared base, including mixing in a suitable plant, laying and rolling with a three wheel 80-100 kN static roller capacity, finished to required level and grades to be followed by seal coat of either Type A or Type B or Type C as per Technical Specification Clause 508. By Mechanical Means (ii) Bitumen (VG-30) | sqm | 146 | 71.65 | 10460.9 | 12600 | 1839600 | 17928 | 2617488 | 2438.02 | 355950.92 | 30937.5 | 4516875 | 40714 | 5944244 | 6930 | 1011780 | 8151.1875 | 1190073.375 | 119770.3575 | 17486472.195 | 17486473 | 0.805
26 | PARD | PMGSY | 2018 | 11.14 (I) (iv) | Seal Coat, Providing and laying seal coat sealing the voids in a bituminous surface laid to the specified levels, grade and cross fall using Type A, Type B and Type C as per Technical Specification Clause 510 By Mechanical Means Case - II : Type B ii. Bitumen (VG-30) | sqm | 66 | 2.27 | 149.82 | 11628 | 767448 | 17145.84 | 1131625.44 | 1959.31 | 129314.46 | 28968.75 | 1911937.5 | 27214 | 1796124 | 6649 | 438834 | 7766.8125 | 512609.625 | 101333.9825 | 6688042.845
27 | PARD | PMGSY | 2018 | 11.2 (i) | Maintenance of shoulder (filling with fresh selected material) Making up loss of material/irregularities on shoulders to the design level by adding fresh approved selected material and compacting it with appropriate equipment at OMC upto a lead of 1000 m as per technical specification Clause 1903 | sqm | 44 | 15450 | 679800 | 10500 | 462000 | 15750 | 693000 | 9375 | 412500 | 28125 | 1237500 | 27000 | 1188000 | 6300 | 277200 | 7270.5 | 319902 | 119770.5 | 5269902
28 | PARD | PMGSY | 2018 | 11.2 (ii) | Maintenance of shoulder (stripping of excess material) Stripping excess material from the shoulder surface to achieve the approved level and compacting with plate compactor at OMC as per drawings and Technical Specification Clause 1903 | sqm | 24 | 750 | 18000 | 750 | 18000 | 750 | 18000 | 750 | 18000 | 0 | 0 | 0 | 0 | 0 | 0 | 0 | 0 | 3000 | 72000
29 | PARD | PMGSY | 2018 | 9.18 | Road marking with Hot Applied Thermoplastic Compound with Reflectorizing Glass Beads on Bituminous Surface (Providing and laying of hot applied thermoplastic compound 2.5 mm thick including reflectorizing glass beads @ 250 gms per sqm area, thickness of 2.5 mm is exclusive of surface applied glass beads as per IRC: 35. The finished surface to be level, uniform and free from streaks and holes.) | Sqm | 725 | 259.2 | 187920 | 180 | 130500 | 264 | 191400 | 162 | 117450 | 450 | 326250 | 540 | 391500 | 126 | 91350 | 123 | 89175 | 2104.2 | 1525545
Total Part - II( Renewal ) | [8 empty] | 1025253.6852 |  | 3502710.082 |  | 5576211.222 |  | 1610834.404 |  | 8686279.16 |  | 10122264.434 |  | 2054333.044 |  | 2350373.55 |  | 34928259.5812 | 349.2826 | 420.96 | 71.6774
PART-III (Routine maintenance) | [24 empty] | 0
Routine maintenance for 1st year after Renewal of BT Road | [5 empty] | Km | 24000 | 4.32 | 103680 | 3 | 72000 | 4.4 | 105600 | 2.7 | 64800 | 7.5 | 180000 | 9 | 216000 | 2.1 | 50400 | 2.05 | 49200 | 35.07 | 841680 |  |  |  | 314.35
CC Road | [5 empty] | Km | 20500 | 0 | 0 | 0 | 0 | 0 | 0 | 0 | 0 | 0 | 0 | 0 | 0 | 0 | 0 | 0 | 0 | 0 | 0
Routine maintenance for 2nd year after Renewal of Road | [5 empty] | Km | 26000 | 4.32 | 112320 | 3 | 78000 | 4.4 | 114400 | 2.7 | 70200 | 7.5 | 195000 | 9 | 234000 | 2.1 | 54600 | 2.05 | 53300 | 35.07 | 911820
CC Road | [5 empty] | Km | 20500 | 0 | 0 | 0 | 0 | 0 | 0 | 0 | 0 | 0 | 0 | 0 | 0 | 0 | 0 | 0 | 0 | 0 | 0
Routine maintenance for 3rd year after Renewal of Road | [5 empty] | Km | 32000 | 4.32 | 138240 | 3 | 96000 | 4.4 | 140800 | 2.7 | 86400 | 7.5 | 240000 | 9 | 288000 | 2.1 | 67200 | 2.05 | 65600 | 35.07 | 1122240
CC Road | [5 empty] | Km | 20500 | 0 | 0 | 0 | 0 | 0 | 0 | 0 | 0 | 0 | 0 | 0 | 0 | 0 | 0 | 0 | 0 | 0 | 0
Routine maintenance for 4th year after Renewal of Road | [5 empty] | Km | 48000 | 4.32 | 207360 | 3 | 144000 | 4.4 | 211200 | 2.7 | 129600 | 7.5 | 360000 | 9 | 432000 | 2.1 | 100800 | 2.05 | 98400 | 35.07 | 1683360
CC Road | [5 empty] | Km | 20500 | 0 | 0 | 0 | 0 | 0 | 0 | 0 | 0 | 0 | 0 | 0 | 0 | 0 | 0 | 0 | 0 | 0 | 0
Routine maintenance for 5th year after Renewal of Road | [5 empty] | Km | 76000 | 4.32 | 328320 | 3 | 228000 | 4.4 | 334400 | 2.7 | 205200 | 7.5 | 570000 | 9 | 684000 | 2.1 | 159600 | 2.05 | 155800 | 35.07 | 2665320
CC Road | [5 empty] | Km | 20500 | 0 | 0 | 0 | 0 | 0 | 0 | 0 |  | 0 | 0 | 0 | 0 | 0 | 0 | 0 | 0 | 0 | 0
|  |  |  | Total PART-III ( Maintenance Cost) |  |  |  |  | 889920 |  | 618000 |  | 906400 |  | 556200 |  | 1545000 |  | 1854000 |  | 432600 |  | 422300 |  | 7224420 | 72.2442 |  |  | 7224420 | 106.61 | 1.7 | 108.31 | 19.2589
|  |  |  | Total cost Part-I+Part-II+Part-III |  |  |  |  | 2639941.7552 |  | 4928328.2144 |  | 6689603.472 |  | 2674598.854 |  | 11017566.32 |  | 12598677.434 |  | 2809918.794 |  | 2990292.05 |  | 46348926.8936 | 463.4893 | 391.2451 |  | 56238557 |  |  | 562.39 | 80.7411
|  |  |  | Emergency works |  |  |  |  | 664000 |  | 225000 |  | 300000 |  | 433000 |  | 1023000 |  | 750000 |  | 249000 |  | 277000 |  | 3921000 | 39.21 |  |  | 3921000
|  |  |  | Total Cost including Emergency Work |  |  |  |  | 3303941.7552 |  | 5153328.2144 |  | 6989603.472 |  | 3107598.854 |  | 12040566.32 |  | 13348677.434 |  | 3058918.794 |  | 3267292.05 |  | 50269926.8936 |  |  |  | 60159557
[5 empty] | Add GST @18% |  |  |  | 594709.5159 |  | 927599.0786 |  | 1258128.625 |  | 559367.7937 |  | 2167301.9376 |  | 2402761.9381 |  | 550605.3829 |  | 588112.569 |  | 9048586.8408 | 90.4859 |  |  | 10828720
[5 empty] | Grand Total including GST |  |  |  | 3898651.2711 |  | 6080927.293 |  | 8247732.097 |  | 3666966.6477 |  | 14207868.2576 |  | 15751439.3721 |  | 3609524.1769 |  | 3855404.619 |  | 59318513.7344 | 593.1851 |  |  | 70988278 |  |  |  | 16.4387
[5 empty] | Say Rs. In Lacs |  |  |  | 38.9865 |  | 60.8093 |  | 82.4773 |  | 36.6697 |  | 142.0787 |  | 157.5144 |  | 36.0952 |  | 38.554 |  | 593.1851 | 0.0059319 |  |  | 709.8828 |  |  | 709.88 | 83.5613
[5 empty] | Sub Engineer | [7 empty] | Asstt. Engineer | [7 empty] | Executive Engineer | [5 empty] | 582.08
[5 empty] | PIU-02,Bhanupratappur, Kanker | [7 empty] | PIU-02,Bhanupratappur, Kanker | [7 empty] | PIU-02,Bhanupratappur, Kanker | [5 empty] | 11.1051

## Payment status
KEOTI - JANAKPUR (PARVI) (4.32km) | Banoli To Banskund (3.0km) | Kache Damkasa (Parrekodo) To Tamoda (4.40km) | Kewti Pakhanjore To Andhewada (2.70km) | Kewati Pakhanjoor Road to Manghoor (7.50km) | 10 KM OF UDAYPUR SANGAM - AVINAS NAGAR PV124(9.00km) | JAIDEVPUR PV-87 - RAGHUNATHPUR PV -88(2.10km) | Dhrokatta To Anandnagar PV 53, 54 (2.05km)
4868881 | 568086