## Mungeli
MUKHAYA MANTRI GRAM GOURAVPATH YOJANA
BILL OF QUANTITY (BOQ)
Name of Road :- C.C. Sadak Sah Nali Nirman Kary |  |  | District :- |  |  | Mungeli
Length |  | 200 M. , 250 M. | BLOCK - |  |  | Mungeli
PACKAGE NO:- MMGGPY-MGL-38 |  |  | Village
|  |  | AS PER SOR 2025 |  | DASARANGPUR |  | PANDARBHATTHA |  | DADGAON |  | PUCHHELI |  | Total
S. No. | SOR | Description of Item | Unit | Rate (Rs.) | Quantity | Amount (Rs.) | Quantity | Amount (Rs.) | Quantity | Amount (Rs.) | Quantity | Amount (Rs.) | Quantity | Amount (Rs.)
1 | 3.5(i) | Excavation in Cutting in Soil by manual means Excavation for roadway in soil for carrying of cut earth to embankment site with a lift upto 1.5 m and lead upto 50 m as per Technical Specification Clause 302.3 | cum | 65 | 495 | 32175 | 495 | 32175 | 450 | 29250 | 450 | 29250 | 1890 | 122850
2 | 3.2 | Compacting Original Ground / Existing Embankment. Loosening, Levelling and Compacting original ground/existing embankment/supporting embankment to facilitate placement of first layer of embankment, scarified to a depth of 150 mm, mixed with water at OMC and then compacted by rolling so as to achieve minimum dry density as given in Tables 300.1 and 300.2 for embankment construction as per Technical Specification Clause 301.4.1. | cum | 25 | 165 | 4125 | 165 | 4125 | 150 | 3750 | 150 | 3750 | 630 | 15750
3 | 3.12 (b) | Construction of subgrade and earthen shoulders with approved material (Granular material having CBR not less than 10) obtained from borrow pits with all lifts and leads, transporting to site, spreading, grading to required slope and compacted to meet requirement of Table 300.2 as per Technical Specification Clause 303.1. | cum | 223 | 330 | 73590 | 330 | 73590 | 300 | 66900 | 300 | 66900 | 1260 | 280980
4 | 4.1 (d) | Grainular subbase with well graded material (table 400.1) Construction of granular sub-base by providing well graded material, spreading in uniform layers with motor grader on prepared surface, mixing by mix in place method with rotavator at OMC, and compacting with vibratory wheel roller to achieve the desired density, complete as per Technical Specification Clause 401. (d) Crushed stone materials (CBR 35 or more), This item is to be used only, where local GSB material or GSB material with blending with other material is not available | cum | 1772 | 165 | 292380 | 165 | 292380 | 150 | 265800 | 150 | 265800 | 630 | 1116360
5 | 6.1(ii) | Cement Concrete Pavement (ii)Construction of un-reinforced, jointed at expansion and construction joint only, plain cement concrete pavement, thickness as per design, over a prepared sub base, with 43 grade cement or any other type as per Clause 1501.2.2 M30 (Grade), coarse and fine aggregates conforming to IS:383, maximum size of coarse aggregate not exceeding 25 mm, mixed in a concrete mixer of not less than 0.2 cum capacity and appropriate weigh batcher using approved mix design, laid in approved fixed side formwork (steel channel, laying and fixing of 125 micron thick polythene film, wedges, steel plates including leveling the formwork as per drawing), spreading the concrete with shovels, rakes, compacted using needle, screed and plate vibrators and finished in continuous operation including provision of contraction and expansion, construction joints, applying, primer, sealant, using curing compound (where specified) and water finishing to lines and grade as per drawing and Technical Specification Clause 1501 | cum | 5889 | 160 | 942240 | 160 | 942240 | 160 | 942240 | 160 | 942240 | 640 | 3768960
6 | 7.18(I) | Plain/reinforced cement concrete in substructure complete as per drawings and technical specification Clauses 802, 804, 805, 806, 807, 1202 ans 1204 For height upto 5 m (I)P.C.C grade M 15 (Nominal mix (1:2.5:5) | cum | 4839 | 42.7 | 206625.3 | 42.7 | 206625.3 | 41.8 | 202270.2 | 44.05 | 213157.95 | 171.25 | 828678.75
7 | 7.1 (I) | Excavation for structuresas per drawing and technical specifications Clause 305.1 including seting out, construction of shoring and bracing, removal of stumps and othar deletercus material and dis posal upto a lead of 50m dressing of sides and bottom and backfilling in trenches with excavated suitable material . | cum | 394 | 92.1 | 36287.4 | 92.1 | 36287.4 | 89.4 | 35223.6 | 96.15 | 37883.1 | 369.75 | 145681.5
8 | 7.6 (C) | Providing and laying reinforced cement concrete pipe NP3 for Culverts/ Burried conduits on first class bedding of granular material including fixing collar with cement mortar 1:2 but excluding excavation, protection works, backfilling, concrete and maso (C) 300 mm dia | cum | 1129 | 15 | 16935 | 15 | 16935 | 10 | 11290 | 22.5 | 25402.5 | 62.5 | 70562.5
9 | 7.3(ii) | Bedding for Causeway / pipes Type B (First Class) Bedding Laying (First Class) bedding on well compacted sand, moorum or approved granular material as per Clause 1105 For Field Crossing | cum | 1200 | 2.025 | 2430 | 2.025 | 2430 | 1.35 | 1620 | 3.0375 | 3645 | 8.4375 | 10125
10 | 6.5 | Construction of Plain Cement Concrete Drain with P.C.C. grade M-15 including all shuttering/form work etc. complete as per drawings/technical specification and direction of engineer in charge. | cum | 4970 | 60 | 298200 | 60 | 298200 | 60 | 298200 | 60 | 298200 | 240 | 1192800
11 | 9.2(B) | Semi-Reflective Traffic signs more than 0.90 sqm sign board Providing and erecting direction and place identification of semi reflective sign boards as per IRC-67 made of 2 mm thick M.S. Sheet duly stove enameled paint white colour in front and grey colo | cum | 5756 | 0 | 0 | 0 | 0 | 0 | 0 | 0 | 0 | 0 | 0
12 | 9.14(B) | (B) Providing and fixing of typical PMGSY informatory sign board with Logo as per MORD specifications and drawing. Three MS Plates of 1.6 mm thick, top and middle plate duly welded with MS flat iron 25mm x 5m size on back on edges. The lower plate will be welded with MS angle iron frame of 25mm x 25mm x 5mm. The angle iron frame of the lower most plate and flat iron frame of middle plate will be welded to 2 nos. 75mm x 75 mm of 12 SWG sheet tubes posts duly embedded in cement concrete M-15 grade blocks of 450mm x 450mm x 600mm, 600mm below ground level. The top most diamond plate will be welded to middle plate by 47mm x 47mm of 12 SWG steel plate tube. All M.S. will be stove enameled on bothsides. Lettering and printing arrows, border etc. will be painted with ready mixed synthetic enamel paint of superior quality in required shade and colour. All sections of framed posts and steel tube will be painted with primer and two coats of epoxy paint as per drawing Clause 1701 and Annexure 1700.1 | each | 18610 | 1 | 18610 | 1 | 18610 | 1 | 18610 | 1 | 18610 | 4 | 74440
13 | 9.15(A) | Providing and fixing “Citizen Information Board/Maintenance Information board” of PMGSY Project (A) Providing and fixing of typical " PMGSY Citizen Information Board" with Logo as per MoRD specifications & drawings, made of 75 mm square or 75 mm dia circular steel tube of 12 SWG 3.2 m height and cross member 2 nos 1m long, fixed with angle iron 50x50x5 mm MS angle on the back | each | 14010 | 1 | 14010 | 1 | 14010 | 1 | 14010 | 1 | 14010 | 4 | 56040
|  | Total |  |  |  | 1937607.7 |  | 1937607.7 |  | 1889163.8 |  | 1918848.55 |  | 7683227.75
|  | Add 18 % GST |  |  |  | 348769.386 |  | 348769.386 |  | 340049.484 |  | 345392.739 |  | 1382980.995
|  | Grand Total |  |  |  | 2286377.086 |  | 2286377.086 |  | 2229213.284 |  | 2264241.289 |  | 9066208.745 | 0.76
|  | Sub. Engineer Asst. Engineer |  |  |  | 22.8638 |  |  |  |  | Executive Engineer |  |  |  | 91.42
[11 empty] | Rural Development Division, |  |  |  | 90.66
CGRRDA , Mungeli

## Lormi
MUKHAYA MANTRI GRAM GOURAVPATH YOJANA
BILL OF QUANTITY (BOQ)
Name of Road :- C.C. Sadak Sah Nali Nirman Kary |  |  | District :- |  |  | Mungeli
Length |  | 1300 m. | BLOCK - |  |  | Lormi
PACKAGE NO:- MMGGPY-MGL-39 |  |  | AS PER SOR 2025 |  | Village | [9 empty] | Total
[5 empty] | BOIRPARA |  | DARWAZA |  | JHAJHPURIKALA |  | KANCHANPUR |  | PITHAMPUR
S. No. | SOR | Description of Item | Unit | Rate (Rs.) | Quantity | Amount (Rs.) | Quantity | Amount (Rs.) | Quantity | Amount (Rs.) | Quantity | Amount (Rs.) | Quantity | Amount (Rs.) | Quantity | Amount (Rs.)
1 | 3.5(i) | Excavation in Cutting in Soil by manual means Excavation for roadway in soil for carrying of cut earth to embankment site with a lift upto 1.5 m and lead upto 50 m as per Technical Specification Clause 302.3 | cum | 65 | 495 | 32175 | 518.4 | 33696 | 412.5 | 26812.5 | 360 | 23400 | 426.75 | 27738.75 | 2212.65 | 143822.25
2 | 3.2 | Compacting Original Ground / Existing Embankment. Loosening, Levelling and Compacting original ground/existing embankment/supporting embankment to facilitate placement of first layer of embankment, scarified to a depth of 150 mm, mixed with water at OMC and then compacted by rolling so as to achieve minimum dry density as given in Tables 300.1 and 300.2 for embankment construction as per Technical Specification Clause 301.4.1. | cum | 25 | 255.75 | 6393.75 | 267.84 | 6696 | 213.125 | 5328.125 | 229.2 | 5730 | 220.4875 | 5512.1875 | 1186.4025 | 29660.0625
3 | 3.12 (b) | Construction of subgrade and earthen shoulders with approved material (Granular material having CBR not less than 10) obtained from borrow pits with all lifts and leads, transporting to site, spreading, grading to required slope and compacted to meet requirement of Table 300.2 as per Technical Specification Clause 303.1. | cum | 223 | 495 | 110385 | 518.4 | 115603.2 | 412.5 | 91987.5 | 360 | 80280 | 426.75 | 95165.25 | 2212.65 | 493420.95
4 | 4.1 (d) | Grainular subbase with well graded material (table 400.1) Construction of granular sub-base by providing well graded material, spreading in uniform layers with motor grader on prepared surface, mixing by mix in place method with rotavator at OMC, and compacting with vibratory wheel roller to achieve the desired density, complete as per Technical Specification Clause 401. (d) Crushed stone materials (CBR 35 or more), This item is to be used only, where local GSB material or GSB material with blending with other material is not available | cum | 1772 | 255.75 | 453189 | 267.84 | 474612.48 | 213.125 | 377657.5 | 229.2 | 406142.4 | 220.4875 | 390703.85 | 1186.4025 | 2102305.23
5 | 6.1(ii) | Cement Concrete Pavement (ii)Construction of un-reinforced, jointed at expansion and construction joint only, plain cement concrete pavement, thickness as per design, over a prepared sub base, with 43 grade cement or any other type as per Clause 1501.2.2 M30 (Grade), coarse and fine aggregates conforming to IS:383, maximum size of coarse aggregate not exceeding 25 mm, mixed in a concrete mixer of not less than 0.2 cum capacity and appropriate weigh batcher using approved mix design, laid in approved fixed side formwork (steel channel, laying and fixing of 125 micron thick polythene film, wedges, steel plates including leveling the formwork as per drawing), spreading the concrete with shovels, rakes, compacted using needle, screed and plate vibrators and finished in continuous operation including provision of contraction and expansion, construction joints, applying, primer, sealant, using curing compound (where specified) and water finishing to lines and grade as per drawing and Technical Specification Clause 1501 | cum | 5889 | 240 | 1413360 | 240 | 1413360 | 200 | 1177800 | 160 | 942240 | 200 | 1177800 | 1040 | 6124560
6 | 7.18(I) | Plain/reinforced cement concrete in substructure complete as per drawings and technical specification Clauses 802, 804, 805, 806, 807, 1202 ans 1204 For height upto 5 m (I)P.C.C grade M 15 (Nominal mix (1:2.5:5) | cum | 4839 | 62.7 | 303405.3 | 62.7 | 303405.3 | 52.7 | 255015.3 | 42.7 | 206625.3 | 52.7 | 255015.3 | 273.5 | 1323466.5
7 | 7.1 (I) | Excavation for structuresas per drawing and technical specifications Clause 305.1 including seting out, construction of shoring and bracing, removal of stumps and othar deletercus material and dis posal upto a lead of 50m dressing of sides and bottom and backfilling in trenches with excavated suitable material . | cum | 394 | 146.85 | 57858.9 | 146.85 | 57858.9 | 117.8 | 46413.2 | 95.05 | 37449.7 | 117.8 | 46413.2 | 624.35 | 245993.9
8 | 7.6 (C) | Providing and laying reinforced cement concrete pipe NP3 for Culverts/ Burried conduits on first class bedding of granular material including fixing collar with cement mortar 1:2 but excluding excavation, protection works, backfilling, concrete and maso (C) 300 mm dia | cum | 1129 | 7.5 | 8467.5 | 7.5 | 8467.5 | 7.5 | 8467.5 | 7.5 | 8467.5 | 7.5 | 8467.5 | 37.5 | 42337.5
9 | 7.3(ii) | Bedding for Causeway / pipes Type B (First Class) Bedding Laying (First Class) bedding on well compacted sand, moorum or approved granular material as per Clause 1105 For Field Crossing | cum | 1200 | 0.675 | 810 | 0.675 | 810 | 0.675 | 810 | 0.675 | 810 | 0.675 | 810 | 3.375 | 4050
10 | 6.5 | Construction of Plain Cement Concrete Drain with P.C.C. grade M-15 including all shuttering/form work etc. complete as per drawings/technical specification and direction of engineer in charge. | cum | 4970 | 106.02 | 526919.4 | 106.02 | 526919.4 | 71.25 | 354112.5 | 57 | 283290 | 71.25 | 354112.5 | 411.54 | 2045353.8
11 | 9.2(B) | Semi-Reflective Traffic signs more than 0.90 sqm sign board Providing and erecting direction and place identification of semi reflective sign boards as per IRC-67 made of 2 mm thick M.S. Sheet duly stove enameled paint white colour in front and grey colo | cum | 5756 | 0 | 0 | 0 | 0 | 0 | 0 | 0 | 0 | 0 | 0 | 0 | 0
12 | 9.14(B) | (B) Providing and fixing of typical PMGSY informatory sign board with Logo as per MORD specifications and drawing. Three MS Plates of 1.6 mm thick, top and middle plate duly welded with MS flat iron 25mm x 5m size on back on edges. The lower plate will be welded with MS angle iron frame of 25mm x 25mm x 5mm. The angle iron frame of the lower most plate and flat iron frame of middle plate will be welded to 2 nos. 75mm x 75 mm of 12 SWG sheet tubes posts duly embedded in cement concrete M-15 grade blocks of 450mm x 450mm x 600mm, 600mm below ground level. The top most diamond plate will be welded to middle plate by 47mm x 47mm of 12 SWG steel plate tube. All M.S. will be stove enameled on bothsides. Lettering and printing arrows, border etc. will be painted with ready mixed synthetic enamel paint of superior quality in required shade and colour. All sections of framed posts and steel tube will be painted with primer and two coats of epoxy paint as per drawing Clause 1701 and Annexure 1700.1 | each | 18610 | 1 | 18610 | 1 | 18610 | 1 | 18610 | 1 | 18610 | 1 | 18610 | 5 | 93050
13 | 9.15(A) | Providing and fixing “Citizen Information Board/Maintenance Information board” of PMGSY Project (A) Providing and fixing of typical " PMGSY Citizen Information Board" with Logo as per MoRD specifications & drawings, made of 75 mm square or 75 mm dia circular steel tube of 12 SWG 3.2 m height and cross member 2 nos 1m long, fixed with angle iron 50x50x5 mm MS angle on the back | each | 14010 | 1 | 14010 | 1 | 14010 | 1 | 14010 | 1 | 14010 | 1 | 14010 | 5 | 70050
|  | Total |  |  |  | 2945583.85 |  | 2974048.78 |  | 2377024.125 |  | 2027054.9 |  | 2394358.5375 |  | 12718070.1925
|  | Add 18 % GST |  |  |  | 530205.093 |  | 535328.7804 |  | 427864.3425 |  | 364869.882 |  | 430984.5368 |  | 2289252.6346
|  | Grand Total |  |  |  | 3475788.943 |  | 3509377.5604 |  | 2804888.4675 |  | 2391924.782 |  | 2825343.0743 |  | 15007322.8272
|  | Sub. Engineer Asst. Engineer | [10 empty] | Executive Engineer
Rural Development Division,
CGRRDA , Mungeli

## Pathriya
MUKHAYA MANTRI GRAM GOURAVPATH YOJANA
BILL OF QUANTITY (BOQ)
Name of Road :- C.C. Sadak Sah Nali Nirman Kary |  |  | District :- |  |  | Mungeli
Length |  | 1350 M. | BLOCK - |  |  | Pathariya
PACKAGE NO:- MMGGPY-MGL-40 |  |  | AS PER SOR 2025 |  | Village | [5 empty] | Total
[5 empty] | BARGAON |  | NAHANA |  | PENDRI (S)
S. No. | SOR | Description of Item | Unit | Rate (Rs.) | Quantity | Amount (Rs.) | Quantity | Amount (Rs.) | Quantity | Amount (Rs.) | Quantity | Amount (Rs.)
1 | 3.5(i) | Excavation in Cutting in Soil by manual means Excavation for roadway in soil for carrying of cut earth to embankment site with a lift upto 1.5 m and lead upto 50 m as per Technical Specification Clause 302.3 | cum | 65 | 675 | 43875 | 562.5 | 36562.5 | 0 | 0 | 1237.5 | 80437.5
2 | 3.2 | Compacting Original Ground / Existing Embankment. Loosening, Levelling and Compacting original ground/existing embankment/supporting embankment to facilitate placement of first layer of embankment, scarified to a depth of 150 mm, mixed with water at OMC and then compacted by rolling so as to achieve minimum dry density as given in Tables 300.1 and 300.2 for embankment construction as per Technical Specification Clause 301.4.1. | cum | 25 | 225 | 5625 | 187.5 | 4687.5 | 0 | 0 | 412.5 | 10312.5
3 | 3.12 (b) | Construction of subgrade and earthen shoulders with approved material (Granular material having CBR not less than 10) obtained from borrow pits with all lifts and leads, transporting to site, spreading, grading to required slope and compacted to meet requirement of Table 300.2 as per Technical Specification Clause 303.1. | cum | 223 | 450 | 100350 | 375 | 83625 | 0 | 0 | 825 | 183975
4 | 4.1 (d) | Grainular subbase with well graded material (table 400.1) Construction of granular sub-base by providing well graded material, spreading in uniform layers with motor grader on prepared surface, mixing by mix in place method with rotavator at OMC, and compacting with vibratory wheel roller to achieve the desired density, complete as per Technical Specification Clause 401. (d) Crushed stone materials (CBR 35 or more), This item is to be used only, where local GSB material or GSB material with blending with other material is not available | cum | 1772 | 225 | 398700 | 187.5 | 332250 | 300 | 531600 | 712.5 | 1262550
5 | 6.1(ii) | Cement Concrete Pavement (ii)Construction of un-reinforced, jointed at expansion and construction joint only, plain cement concrete pavement, thickness as per design, over a prepared sub base, with 43 grade cement or any other type as per Clause 1501.2.2 M30 (Grade), coarse and fine aggregates conforming to IS:383, maximum size of coarse aggregate not exceeding 25 mm, mixed in a concrete mixer of not less than 0.2 cum capacity and appropriate weigh batcher using approved mix design, laid in approved fixed side formwork (steel channel, laying and fixing of 125 micron thick polythene film, wedges, steel plates including leveling the formwork as per drawing), spreading the concrete with shovels, rakes, compacted using needle, screed and plate vibrators and finished in continuous operation including provision of contraction and expansion, construction joints, applying, primer, sealant, using curing compound (where specified) and water finishing to lines and grade as per drawing and Technical Specification Clause 1501 | cum | 5889 | 240 | 1413360 | 200 | 1177800 | 320 | 1884480 | 760 | 4475640
6 | 7.18(I) | Plain/reinforced cement concrete in substructure complete as per drawings and technical specification Clauses 802, 804, 805, 806, 807, 1202 ans 1204 For height upto 5 m (I)P.C.C grade M 15 (Nominal mix (1:2.5:5) | cum | 4839 | 64.05 | 309937.95 | 54.05 | 261547.95 | 84.05 | 406717.95 | 202.15 | 978203.85
7 | 7.1 (I) | Excavation for structuresas per drawing and technical specifications Clause 305.1 including seting out, construction of shoring and bracing, removal of stumps and othar deletercus material and dis posal upto a lead of 50m dressing of sides and bottom and backfilling in trenches with excavated suitable material . | cum | 394 | 134.1 | 52835.4 | 113.1 | 44561.4 | 180.15 | 70979.1 | 427.35 | 168375.9
8 | 7.6 (C) | Providing and laying reinforced cement concrete pipe NP3 for Culverts/ Burried conduits on first class bedding of granular material including fixing collar with cement mortar 1:2 but excluding excavation, protection works, backfilling, concrete and maso (C) 300 mm dia | cum | 1129 | 15 | 16935 | 15 | 16935 | 22.5 | 25402.5 | 52.5 | 59272.5
9 | 7.3(ii) | Bedding for Causeway / pipes Type B (First Class) Bedding Laying (First Class) bedding on well compacted sand, moorum or approved granular material as per Clause 1105 For Field Crossing | cum | 1200 | 2.025 | 2430 | 2.025 | 2430 | 3.0375 | 3645 | 7.0875 | 8505
10 | 6.5 | Construction of Plain Cement Concrete Drain with P.C.C. grade M-15 including all shuttering/form work etc. complete as per drawings/technical specification and direction of engineer in charge. | cum | 4970 | 90 | 447300 | 75 | 372750 | 120 | 596400 | 285 | 1416450
11 | 9.2(B) | Semi-Reflective Traffic signs more than 0.90 sqm sign board Providing and erecting direction and place identification of semi reflective sign boards as per IRC-67 made of 2 mm thick M.S. Sheet duly stove enameled paint white colour in front and grey colo | cum | 5756 | 0 | 0 | 0 | 0 | 0 | 0 | 0 | 0
12 | 9.14(B) | (B) Providing and fixing of typical PMGSY informatory sign board with Logo as per MORD specifications and drawing. Three MS Plates of 1.6 mm thick, top and middle plate duly welded with MS flat iron 25mm x 5m size on back on edges. The lower plate will be welded with MS angle iron frame of 25mm x 25mm x 5mm. The angle iron frame of the lower most plate and flat iron frame of middle plate will be welded to 2 nos. 75mm x 75 mm of 12 SWG sheet tubes posts duly embedded in cement concrete M-15 grade blocks of 450mm x 450mm x 600mm, 600mm below ground level. The top most diamond plate will be welded to middle plate by 47mm x 47mm of 12 SWG steel plate tube. All M.S. will be stove enameled on bothsides. Lettering and printing arrows, border etc. will be painted with ready mixed synthetic enamel paint of superior quality in required shade and colour. All sections of framed posts and steel tube will be painted with primer and two coats of epoxy paint as per drawing Clause 1701 and Annexure 1700.1 | each | 18610 | 1 | 18610 | 1 | 18610 | 1 | 18610 | 3 | 55830
13 | 9.15(A) | Providing and fixing “Citizen Information Board/Maintenance Information board” of PMGSY Project (A) Providing and fixing of typical " PMGSY Citizen Information Board" with Logo as per MoRD specifications & drawings, made of 75 mm square or 75 mm dia circular steel tube of 12 SWG 3.2 m height and cross member 2 nos 1m long, fixed with angle iron 50x50x5 mm MS angle on the back | each | 14010 | 1 | 14010 | 1 | 14010 | 1 | 14010 | 3 | 42030
|  | Total |  |  |  | 2823968.35 |  | 2365769.35 |  | 3551844.55 |  | 8741582.25
|  | Add 18 % GST |  |  |  | 508314.303 |  | 425838.483 |  | 639332.019 |  | 1573484.805
|  | Grand Total |  |  |  | 3332282.653 |  | 2791607.833 |  | 4191176.569 |  | 10315067.055
Sub. Engineer Asst. Engineer
Executive Engineer
Rural Development Division,
CGRRDA , Mungeli

## FINAL BOQ- PACAKINGE
MUKHYA MANTRI GRAM SADAK YOJANA -MUNGELI
BILL OF QUANTITY FOR GOURAV PATH
DISTRICT-MUNGELI (C.G.)
Name of District- Mungeli
Name of Block :- Mungeli, Lormi, Pathriya
Total Number of Road :- 12
Pacakge No. MMGGPY-MGL-38
Total Road Length :- 3050 M.
S.No. | Department | SOR | Year | SSR I.No. | Description of Item | Unit | Rate(Rs) | Dasarangpur |  | Pandarbhattha |  | Dadgaon |  | Puchheli |  | Boirpara |  | Darwaja |  | Jhajhpurikala |  | Kanchanpur |  | Pithampur |  | Bargon |  | Nahana |  | Pendri (S) |  | TOTAL
[8 empty] | Qty | Amount | Qty | Amount | Qty | Amount | Qty | Amount | Qty | Amount | Qty | Amount | Qty | Amount | Qty | Amount | Qty | Amount | Qty | Amount | Qty | Amount | Qty | Amount | Qty | Amount
1 | 2 | 3 | 4 | 5 | 6 | 7 | 8 | 9 | 10 | 11 | 12 | 13 | 14 | 15 | 16 | 17 | 18 | 19 | 20 | 21 | 22 | 23 | 24 | 25 | 26 | 27 | 28 | 29 | 30 | 31 | 32 | 33 | 34
1 | PARD | MMGSY | 2025 | 3.5(i) | Excavation in Cutting in Soil by manual means Excavation for roadway in soil for carrying of cut earth to embankment site with a lift upto 1.5 m and lead upto 50 m as per Technical Specification Clause 302.3 | cum | 65 | 495 | 32175 | 495 | 32175 | 450 | 29250 | 450 | 29250 | 495 | 32175 | 518.4 | 33696 | 412.5 | 26813 | 360 | 23400 | 426.75 | 27739 | 675 | 43875 | 562.5 | 36563 | 0 | 0 | 5340.15 | 347111
2 | PARD | MMGSY | 2025 | 3.2 | Compacting Original Ground / Existing Embankment.Loosening, Levelling and Compacting original ground/existing embankment/supporting embankment to facilitate placement of first layer of embankment, scarified to a depth of 150 mm, mixed with water at OMC and then compacted by rolling so as to achieve minimum dry density as given in Tables 300.1 and 300.2 for embankment construction as per Technical Specification Clause 301.4.1. | cum | 25 | 165 | 4125 | 165 | 4125 | 150 | 3750 | 150 | 3750 | 255.75 | 6394 | 267.84 | 6696 | 213.125 | 5328 | 229.2 | 5730 | 220.4875 | 5512 | 225 | 5625 | 187.5 | 4688 | 0 | 0 | 2228.9025 | 55723
3 | PARD | MMGSY | 2025 | 3.12 (b) | Construction of subgrade and earthen shoulders with approved material (Granular material having CBR not less than 10) obtained from borrow pits with all lifts and leads, transporting to site, spreading, grading to required slope and compacted to meet requirement of Table 300.2 as per Technical Specification Clause 303.1. | cum | 223 | 330 | 73590 | 330 | 73590 | 300 | 66900 | 300 | 66900 | 495 | 110385 | 518.4 | 115603 | 412.5 | 91988 | 360 | 80280 | 426.75 | 95165 | 450 | 100350 | 375 | 83625 | 0 | 0 | 4297.65 | 958376
4 | PARD | MMGSY | 2025 | 4.1 (d) | Grainular subbase with well graded material (table 400.1) Construction of granular sub-base by providing well graded material, spreading in uniform layers with motor grader on prepared surface, mixing by mix in place method with rotavator at OMC, and ompacting with vibratory wheel roller to achieve the desired density, complete as per Technical Specification Clause 401. (d) Crushed stone materials (CBR 35 or more), This item is to be used only, where local GSB material or GSB material with blending with other material is not available | cum | 1772 | 165 | 292380 | 165 | 292380 | 150 | 265800 | 150 | 265800 | 255.75 | 453189 | 267.84 | 474612 | 213.125 | 377658 | 229.2 | 406142 | 220.4875 | 390704 | 225 | 398700 | 187.5 | 332250 | 300 | 531600 | 2528.9025 | 4481215
5 | PARD | MMGSY | 2025 | 6.1(ii) | Cement Concrete Pavement ii)Construction of un-reinforced, jointed at expansion and construction joint only, plain cement concrete pavement, thickness as per design, over a prepared sub base, with 43 grade cement or any other type as per Clause 1501.2.2 M30 (Grade), coarse and fine aggregates conforming to IS:383, maximum size of coarse aggregate not exceeding 25 mm, mixed in a concrete mixer of not less than 0.2 cum capacity and appropriate weigh batcher using approved mix design, laid in approved fixed side formwork (steel channel, laying and fixing of 125 micron thick polythene film, wedges, steel plates including leveling the formwork as per drawing), spreading the concrete with shovels, rakes, compacted using needle, screed and plate vibrators and finished in continuous operation including provision of contraction and expansion, construction joints, applying, primer, sealant, using curing compound (where specified) and water finishing to lines and grade as per drawing and Technical Specification Clause 1501 | cum | 5889 | 160 | 942240 | 160 | 942240 | 160 | 942240 | 160 | 942240 | 240 | 1413360 | 240 | 1413360 | 200 | 1177800 | 160 | 942240 | 200 | 1177800 | 240 | 1413360 | 200 | 1177800 | 320 | 1884480 | 2440 | 14369160
6 | PARD | MMGSY | 2025 | 7.18(I) | Plain/reinforced cement concrete in substructure complete as per drawings and technical specification Clauses 802, 804, 805, 806, 807, 1202 ans 1204 For height upto 5 m (I)P.C.C grade M 15 (Nominal mix (1:2.5:5) | cum | 4839 | 42.7 | 206625 | 42.7 | 206625 | 41.8 | 202270 | 44.05 | 213158 | 62.7 | 303405 | 62.7 | 303405 | 52.7 | 255015 | 42.7 | 206625 | 52.7 | 255015 | 64.05 | 309938 | 54.05 | 261548 | 84.05 | 406718 | 646.9 | 3130347
7 | PARD | MMGSY | 2025 | 7.1 (I) | Excavation for structuresas per drawing and technical specifications Clause 305.1 including seting out, construction of shoring and bracing, removal of stumps and othar deletercus material and dis posal upto a lead of 50m dressing of sides and bottom and backfilling in trenches with excavated suitable material . | cum | 394 | 92.1 | 36287 | 92.1 | 36287 | 89.4 | 35224 | 96.15 | 37883 | 146.85 | 57859 | 146.85 | 57859 | 117.8 | 46413 | 95.05 | 37450 | 117.8 | 46413 | 134.1 | 52835 | 113.1 | 44561 | 180.15 | 70979 | 1421.45 | 560050
8 | PARD | MMGSY | 2025 | 7.6 (C) | Providing and laying reinforced cement concrete pipe NP3 for Culverts/ Burried conduits on first class bedding of granular material including fixing collar with cement mortar 1:2 but excluding excavation, protection works, backfilling, concrete and maso (C) 300 mm dia | cum | 1129 | 15 | 16935 | 15 | 16935 | 10 | 11290 | 22.5 | 25403 | 7.5 | 8468 | 7.5 | 8468 | 7.5 | 8468 | 7.5 | 8468 | 7.5 | 8468 | 15 | 16935 | 15 | 16935 | 22.5 | 25403 | 152.5 | 172176
9 | PARD | MMGSY | 2025 | 7.3(ii) | Bedding for Causeway / pipes Type B (First Class) Bedding Laying (First Class) bedding on well compacted sand, moorum or approved granular material as per Clause 1105 For Field Crossing | cum | 1200 | 2.025 | 2430 | 2.025 | 2430 | 1.35 | 1620 | 3.0375 | 3645 | 0.675 | 810 | 0.675 | 810 | 0.675 | 810 | 0.675 | 810 | 0.675 | 810 | 2.025 | 2430 | 2.025 | 2430 | 3.0375 | 3645 | 18.9 | 22680
10 | PARD | MMGSY | 2025 | 6.5 | Construction of Plain Cement Concrete Drain with P.C.C. grade M-15 including all shuttering/form work etc. complete as per drawings/technical specification and direction of engineer in charge. | cum | 4970 | 60 | 298200 | 60 | 298200 | 60 | 298200 | 60 | 298200 | 106.02 | 526919 | 106.02 | 526919 | 71.25 | 354113 | 57 | 283290 | 71.25 | 354113 | 90 | 447300 | 75 | 372750 | 120 | 596400 | 936.54 | 4654604
11 | PARD | MMGSY | 2025 | 9.2(B) | Semi-Reflective Traffic signs more than 0.90 sqm sign board Providing and erecting direction and place identification of semi reflective sign boards as per IRC-67 made of 2 mm thick M.S. Sheet duly stove enameled paint white colour in front and grey colo | cum | 5756 | 0 | 0 | 0 | 0 | 0 | 0 | 0 | 0 | 0 | 0 | 0 | 0 | 0 | 0 | 0 | 0 | 0 | 0 | 0 | 0 | 0 | 0 | 0 | 0 | 0 | 0
12 | PARD | MMGSY | 2025 | 9.14(B) | (B) Providing and fixing of typical PMGSY informatory sign board with Logo as per MORD specifications and drawing. Three MS Plates of 1.6 mm thick, top and middle plate duly welded with MS flat iron 25mm x 5m size on back on edges. The lower plate will be welded with MS angle iron frame of 25mm x 25mm x 5mm. The angle iron frame of the lower most plate and flat iron frame of middle plate will be welded to 2 nos. 75mm x 75 mm of 12 SWG sheet tubes posts duly embedded in cement concrete M-15 grade blocks of 450mm x 450mm x 600mm, 600mm below ground level. The top most diamond plate will be welded to middle plate by 47mm x 47mm of 12 SWG steel plate tube. All M.S. will be stove enameled on bothsides. Lettering and printing arrows, border etc. will be painted with ready mixed synthetic enamel paint of superior quality in required shade and colour. All sections of framed posts and steel tube will be painted with primer and two coats of epoxy paint as per drawing Clause 1701 and Annexure 1700.1 | each | 18610 | 1 | 18610 | 1 | 18610 | 1 | 18610 | 1 | 18610 | 1 | 18610 | 1 | 18610 | 1 | 18610 | 1 | 18610 | 1 | 18610 | 1 | 18610 | 1 | 18610 | 1 | 18610 | 12 | 223320
13 | PARD | MMGSY | 2025 | 9.15(A) | Providing and fixing “Citizen Information Board/Maintenance Information board” of PMGSY Project (A) Providing and fixing of typical " PMGSY Citizen Information Board" with Logo as per MoRD specifications & drawings, made of 75 mm square or 75 mm dia circular steel tube of 12 SWG 3.2 m height and cross member 2 nos 1m long, fixed with angle iron 50x50x5 mm MS angle on the back | each | 14010 | 1 | 14010 | 1 | 14010 | 1 | 14010 | 1 | 14010 | 1 | 14010 | 1 | 14010 | 1 | 14010 | 1 | 14010 | 1 | 14010 | 1 | 14010 | 1 | 14010 | 1 | 14010 | 12 | 168120
TOTAL | [8 empty] | 1937607 |  | 1937607 |  | 1889164 |  | 1918849 |  | 2945584 |  | 2974048 |  | 2377026 |  | 2027055 |  | 2394359 |  | 2823968 |  | 2365770 |  | 3551845 |  | 29142882
Add 18 % GST | [8 empty] | 348769 |  | 348769 |  | 340050 |  | 345393 |  | 530205 |  | 535329 |  | 427865 |  | 364870 |  | 430985 |  | 508314 |  | 425839 |  | 639332 |  | 5245719
Grand Total | [8 empty] | 2286376 |  | 2286376 |  | 2229214 |  | 2264242 |  | 3475789 |  | 3509377 |  | 2804891 |  | 2391925 |  | 2825344 |  | 3332282 |  | 2791609 |  | 4191177 |  | 34388601
Say Rs | [8 empty] | 23 |  | 23 |  | 22 |  | 23 |  | 35 |  | 35 |  | 28 |  | 24 |  | 28 |  | 33 |  | 28 |  | 42 |  | 344
| Sub Engineer |  |  |  | Assistant Engineer | [16 empty] | Executive Engineer
| CGRRDA, PIU Mungeli (C.G. |  |  |  | CGRRDA, PIU Mungeli (C.G. | [16 empty] | CGRRDA, PIU Mungeli (C.G.
[9 empty] | DASARANGPUR |  | PANDARBHATTHA |  | DADGAON |  | PUCHHELI

## Roadwise _ A
Paptra-A
Detail of Gouravpath Work, Roadwise, Under MMGSY- 2025-26
S.No. | Circle | Dist. | PIU | Block | Vidhansabha | Pkg. No. | Name of Road | Length of Road ( In M) | Construction Cost | 1% Contigency | 18% GST | Total | Remark's
1 | 2 | 3 | 4 | 5 | 6 | 7 | 8 | 9 | 10 | 11 | 12 | 13 | 14
1 | Bilaspur | Mungeli | Mungeli | Mungeli | Mungeli | MMGGPY-MGL-38 | CC Road Sah Nali Nirman Karya Ganesh Ke Ghar Se Shyamlal Mohle Ke Bastipara Tak (Gram Panchayat Dasarangpur) | 200 | 19.3761 | 0.19376 | 3.4877 | 23.0575 |  | 22.8638
2 | Bilaspur | Mungeli | Mungeli | Mungeli | Mungeli |  | CC Road Sah Nali Nirman Karya, Narayan Shukla Ke Ghar Se Lochan Ke Ghar Tak (Gram Panchaya Pandarbhathha) | 200 | 19.3761 | 0.19376 | 3.4877 | 23.0575 |  | 22.8638
3 | Bilaspur | Mungeli | Mungeli | Pathriya | Mungeli |  | CC Road Sah Nali Nirman Karya, Dhanlal Ghritlahre Ke Ghar Se Santu Sahu Aakhari Basti Tak ( Grampanchayat -Dandgaon) | 200 | 18.8916 | 0.18892 | 3.4005 | 22.4811 |  | 22.2921
4 | Bilaspur | Mungeli | Mungeli | Pathriya | Mungeli |  | CC Road Sah Nali Nirman Karya, Main Road Se Basti Tak ( Grampanchayat -Puchheli) | 200 | 19.1885 | 0.19188 | 3.4539 | 22.8343 |  | 22.6424
5 | Bilaspur | Mungeli | Mungeli | Lormi | Lormi |  | CC Road Sah Nali Nirman Karya,Bhuneshwar Ke Ghar Se Mahamaya Mandir Tak (Gram Panchayat Boirpara) | 300 | 29.4558 | 0.29456 | 5.3021 | 35.0524
6 | Bilaspur | Mungeli | Mungeli | Lormi | Lormi |  | CC Road Sah Nali Nirman Karya, Ramdayal Patel Ke Ghar Se Ashok Gandharwa Ke Ghar Tak (Gram Panchayat Darwaza) | 300 | 29.7405 | 0.2974 | 5.3533 | 35.3912
7 | Bilaspur | Mungeli | Mungeli | Lormi | Lormi |  | CC Road Sah Nali Nirman Karya, Main Road Gauthanmod Se Maniram Nishad Ke Ghar Tak (Gram Panchayat Jhajhpurikala) | 250 | 23.7703 | 0.2377 | 4.2786 | 28.2866
8 | Bilaspur | Mungeli | Mungeli | Lormi | Lormi |  | CC Road Sah Nali Nirman Karya, Main Road Se Mahamaya Mandir Tak (Gram Panchayat Rajpur, Gram-Kanchanpur) | 200 | 20.2706 | 0.20271 | 3.6487 | 24.122
9 | Bilaspur | Mungeli | Mungeli | Lormi | Lormi |  | CC Road Sah Nali Nirman Karya, Main Road Se Fuduram Dahariya Ke Ghar Tak (Gram Panchayat Manki , Gram-Pithampur) | 250 | 23.9436 | 0.23944 | 4.3098 | 28.4929
10 | Bilaspur | Mungeli | Mungeli | Pathriya | Bilha |  | CC Road Sah Nali Nirman Karya, Prathmik Sala Bhawan Se Gauthan Nala Tak ( Grampanchayat - Dhuma, Panchayat -Bargaon) | 300 | 28.2397 | 0.2824 | 5.0831 | 33.6052
11 | Bilaspur | Mungeli | Mungeli | Pathriya | Bilha |  | CC Road Sah Nali Nirman Karya, Mukhyamarg To Mayaram Ke Ghar Tak ( Grampanchayat -Jota, Gram-Nahana) | 250 | 23.6577 | 0.23658 | 4.2584 | 28.1527
12 | Bilaspur | Mungeli | Mungeli | Pathriya | Bilha |  | CC Road Sah Nali Nirman Karya, Sardar Ke Ghar Se Ramayan Chowk Tak ( Grampanchayat -Pendri (S)) | 400 | 35.5185 | 0.35518 | 6.3933 | 42.267
12 | TOTAL | [6 empty] | 3050 | 291.4288 | 2.9143 | 52.4572 | 346.8003
Executive Engineer
CGRRDA, PIU-Mungeli (C.G.)

## Pacakgewise- B
Paptra-B
Detail of Gouravpath Work, Pacakgewise Under MMGSY- 2026-27
S.No. | Circle | Dist. | PIU | Block | Vidhansabha | Pkg. No. | No. of Road | Length of Road ( In M) | Construction Cost | 1% Contigency | 18% GST | Total | Remark's
1 | 2 | 3 | 4 | 5 | 6 | 7 | 8 | 9 | 10 | 11 | 12 | 13 | 14
1 | Bilaspur | Mungeli | Mungeli | Mungeli Lormi Pathriya | Mungeli Lormi Bilha | MMGGPY-MGL-38 | 12 | 3050 | 291.4288 | 2.9143 | 52.4572 | 346.8003
TOTAL | [6 empty] | 12 | 3050 | 291.4288 | 2.9143 | 52.4572 | 346.8003
Executive Engineer
CGRRDA, PIU-Mungeli (C.G.)

## _DASARANGPUR (hidden)
MUKHAYA MANTRI GRAM GOURAVPATH YOJANA
BOQ
Name of Road :- C.C. Sadak Sah Nali Nirman Kary |  |  | District :- |  |  | Mungeli
Length |  | 200 m | BLOCK - |  |  | Mungeli
|  |  | Village |  |  | Dasharangpur
S. No. | SOR | Description of Item | Unit | Rate (Rs.) | Quantity | Amount (Rs.)
1 | 3.5(i) | Excavation in Cutting in Soil by manual means Excavation for roadway in soil for carrying of cut earth to embankment site with a lift upto 1.5 m and lead upto 50 m as per Technical Specification Clause 302.3 | cum | 65 | 495 | 32175 | #REF!
2 | 3.2 | Compacting Original Ground / Existing Embankment. Loosening, Levelling and Compacting original ground/existing embankment/supporting embankment to facilitate placement of first layer of embankment, scarified to a depth of 150 mm, mixed with water at OMC and then compacted by rolling so as to achieve minimum dry density as given in Tables 300.1 and 300.2 for embankment construction as per Technical Specification Clause 301.4.1. | cum | 25 | 165 | 4125
3 | 3.12 (b) | Construction of subgrade and earthen shoulders with approved material (Granular material having CBR not less than 10) obtained from borrow pits with all lifts and leads, transporting to site, spreading, grading to required slope and compacted to meet requirement of Table 300.2 as per Technical Specification Clause 303.1. | cum | 223 | 330 | 73590
4 | 4.1 (d) | Grainular subbase with well graded material (table 400.1) Construction of granular sub-base by providing well graded material, spreading in uniform layers with motor grader on prepared surface, mixing by mix in place method with rotavator at OMC, and compacting with vibratory wheel roller to achieve the desired density, complete as per Technical Specification Clause 401. (d) Crushed stone materials (CBR 35 or more), This item is to be used only, where local GSB material or GSB material with blending with other material is not available | cum | 1772 | 165 | 292380 | #REF!
5 | 6.1(ii) | Cement Concrete Pavement (ii)Construction of un-reinforced, jointed at expansion and construction joint only, plain cement concrete pavement, thickness as per design, over a prepared sub base, with 43 grade cement or any other type as per Clause 1501.2.2 M30 (Grade), coarse and fine aggregates conforming to IS:383, maximum size of coarse aggregate not exceeding 25 mm, mixed in a concrete mixer of not less than 0.2 cum capacity and appropriate weigh batcher using approved mix design, laid in approved fixed side formwork (steel channel, laying and fixing of 125 micron thick polythene film, wedges, steel plates including leveling the formwork as per drawing), spreading the concrete with shovels, rakes, compacted using needle, screed and plate vibrators and finished in continuous operation including provision of contraction and expansion, construction joints, applying, primer, sealant, using curing compound (where specified) and water finishing to lines and grade as per drawing and Technical Specification Clause 1501 | cum | 5889 | 160 | 942240 | #REF!
6 | 7.18(I) | Plain/reinforced cement concrete in substructure complete as per drawings and technical specification Clauses 802, 804, 805, 806, 807, 1202 ans 1204 For height upto 5 m (I)P.C.C grade M 15 (Nominal mix (1:2.5:5) | cum | 4839 | 42.7 | 206625.3 | #REF!
7 | 7.1 (I) | Excavation for structuresas per drawing and technical specifications Clause 305.1 including seting out, construction of shoring and bracing, removal of stumps and othar deletercus material and dis posal upto a lead of 50m dressing of sides and bottom and backfilling in trenches with excavated suitable material . | cum | 394 | 92.1 | 36287.4 | #REF!
8 | 7.6 (C) | Providing and laying reinforced cement concrete pipe NP3 for Culverts/ Burried conduits on first class bedding of granular material including fixing collar with cement mortar 1:2 but excluding excavation, protection works, backfilling, concrete and maso (C) 300 mm dia | cum | 1129 | 15 | 16935 | #REF!
9 | 7.3(ii) | Bedding for Causeway / pipes Type B (First Class) Bedding Laying (First Class) bedding on well compacted sand, moorum or approved granular material as per Clause 1105 For Field Crossing | cum | 1200 | 2.025 | 2430 | #REF!
10 | 6.5 | Construction of Plain Cement Concrete Drain with P.C.C. grade M-15 including all shuttering/form work etc. complete as per drawings/technical specification and direction of engineer in charge. | cum | 4970 | 60 | 298200 | #REF!
11 | 9.2(B) | Semi-Reflective Traffic signs more than 0.90 sqm sign board Providing and erecting direction and place identification of semi reflective sign boards as per IRC-67 made of 2 mm thick M.S. Sheet duly stove enameled paint white colour in front and grey colo | cum | 5756 | 0 | 0 | #REF!
12 | 9.14(B) | (B) Providing and fixing of typical PMGSY informatory sign board with Logo as per MORD specifications and drawing. Three MS Plates of 1.6 mm thick, top and middle plate duly welded with MS flat iron 25mm x 5m size on back on edges. The lower plate will be welded with MS angle iron frame of 25mm x 25mm x 5mm. The angle iron frame of the lower most plate and flat iron frame of middle plate will be welded to 2 nos. 75mm x 75 mm of 12 SWG sheet tubes posts duly embedded in cement concrete M-15 grade blocks of 450mm x 450mm x 600mm, 600mm below ground level. The top most diamond plate will be welded to middle plate by 47mm x 47mm of 12 SWG steel plate tube. All M.S. will be stove enameled on bothsides. Lettering and printing arrows, border etc. will be painted with ready mixed synthetic enamel paint of superior quality in required shade and colour. All sections of framed posts and steel tube will be painted with primer and two coats of epoxy paint as per drawing Clause 1701 and Annexure 1700.1 | each | 18610 | 1 | 18610 | #REF!
13 | 9.15(A) | Providing and fixing “Citizen Information Board/Maintenance Information board” of PMGSY Project (A) Providing and fixing of typical " PMGSY Citizen Information Board" with Logo as per MoRD specifications & drawings, made of 75 mm square or 75 mm dia circular steel tube of 12 SWG 3.2 m height and cross member 2 nos 1m long, fixed with angle iron 50x50x5 mm MS angle on the back | each | 14010 | 1 | 14010 | #REF!
|  | Total |  |  |  | 1937607.7
|  | Add 1 % Contingency |  |  |  | 19376.077
|  | Add 18 % GST |  |  |  | 348769.386
|  | Grand Total |  |  |  | 2305753.163
|  | Sub. Engineer Asst. Engineer | Executive Engineer
Rural Development Division,
CGRRDA , Mungeli

## PANDARBHATTHA (hidden)
MUKHAYA MANTRI GRAM GOURAVPATH YOJANA
BOQ
Name of Road :- C.C. Sadak Sah Nali Nirman Kary |  |  | District :- |  |  | Mungeli
Length |  | 250M | BLOCK - |  |  | Mungeli
|  |  | Village |  |  | Pandarbhatta
S. No. | SOR | Description of Item | Unit | Rate (Rs.) | Quantity | Amount (Rs.)
1 | 3.5(i) | Excavation in Cutting in Soil by manual means Excavation for roadway in soil for carrying of cut earth to embankment site with a lift upto 1.5 m and lead upto 50 m as per Technical Specification Clause 302.3 | cum | 65 | 495 | 32175 | #REF!
2 | 3.2 | Compacting Original Ground / Existing Embankment. Loosening, Levelling and Compacting original ground/existing embankment/supporting embankment to facilitate placement of first layer of embankment, scarified to a depth of 150 mm, mixed with water at OMC and then compacted by rolling so as to achieve minimum dry density as given in Tables 300.1 and 300.2 for embankment construction as per Technical Specification Clause 301.4.1. | cum | 25 | 165 | 4125
3 | 3.12 (b) | Construction of subgrade and earthen shoulders with approved material (Granular material having CBR not less than 10) obtained from borrow pits with all lifts and leads, transporting to site, spreading, grading to required slope and compacted to meet requirement of Table 300.2 as per Technical Specification Clause 303.1. | cum | 223 | 330 | 73590
4 | 4.1 (d) | Grainular subbase with well graded material (table 400.1) Construction of granular sub-base by providing well graded material, spreading in uniform layers with motor grader on prepared surface, mixing by mix in place method with rotavator at OMC, and compacting with vibratory wheel roller to achieve the desired density, complete as per Technical Specification Clause 401. (d) Crushed stone materials (CBR 35 or more), This item is to be used only, where local GSB material or GSB material with blending with other material is not available | cum | 1772 | 165 | 292380 | #REF!
5 | 6.1(ii) | Cement Concrete Pavement (ii)Construction of un-reinforced, jointed at expansion and construction joint only, plain cement concrete pavement, thickness as per design, over a prepared sub base, with 43 grade cement or any other type as per Clause 1501.2.2 M30 (Grade), coarse and fine aggregates conforming to IS:383, maximum size of coarse aggregate not exceeding 25 mm, mixed in a concrete mixer of not less than 0.2 cum capacity and appropriate weigh batcher using approved mix design, laid in approved fixed side formwork (steel channel, laying and fixing of 125 micron thick polythene film, wedges, steel plates including leveling the formwork as per drawing), spreading the concrete with shovels, rakes, compacted using needle, screed and plate vibrators and finished in continuous operation including provision of contraction and expansion, construction joints, applying, primer, sealant, using curing compound (where specified) and water finishing to lines and grade as per drawing and Technical Specification Clause 1501 | cum | 5889 | 160 | 942240 | #REF!
6 | 7.18(I) | Plain/reinforced cement concrete in substructure complete as per drawings and technical specification Clauses 802, 804, 805, 806, 807, 1202 ans 1204 For height upto 5 m (I)P.C.C grade M 15 (Nominal mix (1:2.5:5) | cum | 4839 | 42.7 | 206625.3 | #REF!
7 | 7.1 (I) | Excavation for structuresas per drawing and technical specifications Clause 305.1 including seting out, construction of shoring and bracing, removal of stumps and othar deletercus material and dis posal upto a lead of 50m dressing of sides and bottom and backfilling in trenches with excavated suitable material . | cum | 394 | 92.1 | 36287.4 | #REF!
8 | 7.6 (C) | Providing and laying reinforced cement concrete pipe NP3 for Culverts/ Burried conduits on first class bedding of granular material including fixing collar with cement mortar 1:2 but excluding excavation, protection works, backfilling, concrete and maso (C) 300 mm dia | cum | 1129 | 15 | 16935 | #REF!
9 | 7.3(ii) | Bedding for Causeway / pipes Type B (First Class) Bedding Laying (First Class) bedding on well compacted sand, moorum or approved granular material as per Clause 1105 For Field Crossing | cum | 1200 | 2.025 | 2430 | #REF!
10 | 6.5 | Construction of Plain Cement Concrete Drain with P.C.C. grade M-15 including all shuttering/form work etc. complete as per drawings/technical specification and direction of engineer in charge. | cum | 4970 | 60 | 298200 | #REF!
11 | 9.2(B) | Semi-Reflective Traffic signs more than 0.90 sqm sign board Providing and erecting direction and place identification of semi reflective sign boards as per IRC-67 made of 2 mm thick M.S. Sheet duly stove enameled paint white colour in front and grey colo | cum | 5756 | 0 | 0 | #REF!
12 | 9.14(B) | (B) Providing and fixing of typical PMGSY informatory sign board with Logo as per MORD specifications and drawing. Three MS Plates of 1.6 mm thick, top and middle plate duly welded with MS flat iron 25mm x 5m size on back on edges. The lower plate will be welded with MS angle iron frame of 25mm x 25mm x 5mm. The angle iron frame of the lower most plate and flat iron frame of middle plate will be welded to 2 nos. 75mm x 75 mm of 12 SWG sheet tubes posts duly embedded in cement concrete M-15 grade blocks of 450mm x 450mm x 600mm, 600mm below ground level. The top most diamond plate will be welded to middle plate by 47mm x 47mm of 12 SWG steel plate tube. All M.S. will be stove enameled on bothsides. Lettering and printing arrows, border etc. will be painted with ready mixed synthetic enamel paint of superior quality in required shade and colour. All sections of framed posts and steel tube will be painted with primer and two coats of epoxy paint as per drawing Clause 1701 and Annexure 1700.1 | each | 18610 | 1 | 18610 | #REF!
13 | 9.15(A) | Providing and fixing “Citizen Information Board/Maintenance Information board” of PMGSY Project (A) Providing and fixing of typical " PMGSY Citizen Information Board" with Logo as per MoRD specifications & drawings, made of 75 mm square or 75 mm dia circular steel tube of 12 SWG 3.2 m height and cross member 2 nos 1m long, fixed with angle iron 50x50x5 mm MS angle on the back | each | 14010 | 1 | 14010 | #REF!
|  | Total |  |  |  | 1937607.7
|  | Add 1 % Contingency |  |  |  | 19376.077
|  | Add 18 % GST |  |  |  | 348769.386
|  | Grand Total |  |  |  | 2305753.163
|  | Sub. Engineer Asst. Engineer | Executive Engineer
Rural Development Division,
CGRRDA , Mungeli

## BOIRPARA (hidden)
MUKHAYA MANTRI GRAM GOURAVPATH YOJANA
BOQ
Name of Road :-BHUYNESWER HOUSE TO MAHAMAYA MANDIR |  |  | District :- |  |  | Mungeli
Length |  | 300 M | BLOCK - |  |  | LORMI
|  |  | Village |  |  | BOIRPARA
S. No. | SOR | Description of Item | Unit | Rate (Rs.) | Quantity | Amount (Rs.)
1 | 3.5(i) | Excavation in Cutting in Soil by manual means Excavation for roadway in soil for carrying of cut earth to embankment site with a lift upto 1.5 m and lead upto 50 m as per Technical Specification Clause 302.3 | cum | 65 | 495 | 32175 | #REF!
2 | 3.2 | Compacting Original Ground / Existing Embankment. Loosening, Levelling and Compacting original ground/existing embankment/supporting embankment to facilitate placement of first layer of embankment, scarified to a depth of 150 mm, mixed with water at OMC and then compacted by rolling so as to achieve minimum dry density as given in Tables 300.1 and 300.2 for embankment construction as per Technical Specification Clause 301.4.1. | cum | 25 | 255.75 | 6393.75
3 | 3.12 (b) | Construction of subgrade and earthen shoulders with approved material (Granular material having CBR not less than 10) obtained from borrow pits with all lifts and leads, transporting to site, spreading, grading to required slope and compacted to meet requirement of Table 300.2 as per Technical Specification Clause 303.1. | cum | 223 | 495 | 110385
4 | 4.1 (d) | Grainular subbase with well graded material (table 400.1) Construction of granular sub-base by providing well graded material, spreading in uniform layers with motor grader on prepared surface, mixing by mix in place method with rotavator at OMC, and compacting with vibratory wheel roller to achieve the desired density, complete as per Technical Specification Clause 401. (d) Crushed stone materials (CBR 35 or more), This item is to be used only, where local GSB material or GSB material with blending with other material is not available | cum | 1772 | 255.75 | 453189 | #REF!
5 | 6.1(ii) | Cement Concrete Pavement (ii)Construction of un-reinforced, jointed at expansion and construction joint only, plain cement concrete pavement, thickness as per design, over a prepared sub base, with 43 grade cement or any other type as per Clause 1501.2.2 M30 (Grade), coarse and fine aggregates conforming to IS:383, maximum size of coarse aggregate not exceeding 25 mm, mixed in a concrete mixer of not less than 0.2 cum capacity and appropriate weigh batcher using approved mix design, laid in approved fixed side formwork (steel channel, laying and fixing of 125 micron thick polythene film, wedges, steel plates including leveling the formwork as per drawing), spreading the concrete with shovels, rakes, compacted using needle, screed and plate vibrators and finished in continuous operation including provision of contraction and expansion, construction joints, applying, primer, sealant, using curing compound (where specified) and water finishing to lines and grade as per drawing and Technical Specification Clause 1501 | cum | 5889 | 240 | 1413360 | #REF!
6 | 7.18(I) | Plain/reinforced cement concrete in substructure complete as per drawings and technical specification Clauses 802, 804, 805, 806, 807, 1202 ans 1204 For height upto 5 m (I)P.C.C grade M 15 (Nominal mix (1:2.5:5) | cum | 4839 | 62.7 | 303405.3 | #REF!
7 | 7.1 (I) | Excavation for structuresas per drawing and technical specifications Clause 305.1 including seting out, construction of shoring and bracing, removal of stumps and othar deletercus material and dis posal upto a lead of 50m dressing of sides and bottom and backfilling in trenches with excavated suitable material . | cum | 394 | 146.85 | 57858.9 | #REF!
8 | 7.6 (C) | Providing and laying reinforced cement concrete pipe NP3 for Culverts/ Burried conduits on first class bedding of granular material including fixing collar with cement mortar 1:2 but excluding excavation, protection works, backfilling, concrete and maso (C) 300 mm dia | cum | 1129 | 7.5 | 8467.5 | #REF!
9 | 7.3(ii) | Bedding for Causeway / pipes Type B (First Class) Bedding Laying (First Class) bedding on well compacted sand, moorum or approved granular material as per Clause 1105 For Field Crossing | cum | 1200 | 0.675 | 810 | #REF!
10 | 6.5 | Construction of Plain Cement Concrete Drain with P.C.C. grade M-15 including all shuttering/form work etc. complete as per drawings/technical specification and direction of engineer in charge. | cum | 4970 | 106.02 | 526919.4 | #REF!
11 | 9.2(B) | Semi-Reflective Traffic signs more than 0.90 sqm sign board Providing and erecting direction and place identification of semi reflective sign boards as per IRC-67 made of 2 mm thick M.S. Sheet duly stove enameled paint white colour in front and grey colo | cum | 5756 | 0 | 0 | #REF!
12 | 9.14(B) | (B) Providing and fixing of typical PMGSY informatory sign board with Logo as per MORD specifications and drawing. Three MS Plates of 1.6 mm thick, top and middle plate duly welded with MS flat iron 25mm x 5m size on back on edges. The lower plate will be welded with MS angle iron frame of 25mm x 25mm x 5mm. The angle iron frame of the lower most plate and flat iron frame of middle plate will be welded to 2 nos. 75mm x 75 mm of 12 SWG sheet tubes posts duly embedded in cement concrete M-15 grade blocks of 450mm x 450mm x 600mm, 600mm below ground level. The top most diamond plate will be welded to middle plate by 47mm x 47mm of 12 SWG steel plate tube. All M.S. will be stove enameled on bothsides. Lettering and printing arrows, border etc. will be painted with ready mixed synthetic enamel paint of superior quality in required shade and colour. All sections of framed posts and steel tube will be painted with primer and two coats of epoxy paint as per drawing Clause 1701 and Annexure 1700.1 | each | 18610 | 1 | 18610 | #REF!
13 | 9.15(A) | Providing and fixing “Citizen Information Board/Maintenance Information board” of PMGSY Project (A) Providing and fixing of typical " PMGSY Citizen Information Board" with Logo as per MoRD specifications & drawings, made of 75 mm square or 75 mm dia circular steel tube of 12 SWG 3.2 m height and cross member 2 nos 1m long, fixed with angle iron 50x50x5 mm MS angle on the back | each | 14010 | 1 | 14010 | #REF!
|  | Total |  |  |  | 2945583.85
|  | Add 1 % Contingency |  |  |  | 29455.8385
|  | Add 18 % GST |  |  |  | 530205.093
|  | Grand Total |  |  |  | 3505244.7815
|  | Sub. Engineer Asst. Engineer | Executive Engineer
Rural Development Division,
CGRRDA , Mungeli

## DARWAZA (hidden)
MUKHAYA MANTRI GRAM GOURAVPATH YOJANA
BOQ
Name of Road :-RAMDAYAL HOUSE TO ASHOK GANDHRWE HOUSE |  |  | District :- |  |  | Mungeli
Length |  | 300 M | BLOCK - |  |  | LORMI
|  |  | Village |  |  | DARWAJA
S. No. | SOR | Description of Item | Unit | Rate (Rs.) | Quantity | Amount (Rs.)
1 | 3.5(i) | Excavation in Cutting in Soil by manual means Excavation for roadway in soil for carrying of cut earth to embankment site with a lift upto 1.5 m and lead upto 50 m as per Technical Specification Clause 302.3 | cum | 65 | 518.4 | 33696 | #REF!
2 | 3.2 | Compacting Original Ground / Existing Embankment. Loosening, Levelling and Compacting original ground/existing embankment/supporting embankment to facilitate placement of first layer of embankment, scarified to a depth of 150 mm, mixed with water at OMC and then compacted by rolling so as to achieve minimum dry density as given in Tables 300.1 and 300.2 for embankment construction as per Technical Specification Clause 301.4.1. | cum | 25 | 267.84 | 6696
3 | 3.12 (b) | Construction of subgrade and earthen shoulders with approved material (Granular material having CBR not less than 10) obtained from borrow pits with all lifts and leads, transporting to site, spreading, grading to required slope and compacted to meet requirement of Table 300.2 as per Technical Specification Clause 303.1. | cum | 223 | 518.4 | 115603.2
4 | 4.1 (d) | Grainular subbase with well graded material (table 400.1) Construction of granular sub-base by providing well graded material, spreading in uniform layers with motor grader on prepared surface, mixing by mix in place method with rotavator at OMC, and compacting with vibratory wheel roller to achieve the desired density, complete as per Technical Specification Clause 401. (d) Crushed stone materials (CBR 35 or more), This item is to be used only, where local GSB material or GSB material with blending with other material is not available | cum | 1772 | 267.84 | 474612.48 | #REF!
5 | 6.1(ii) | Cement Concrete Pavement (ii)Construction of un-reinforced, jointed at expansion and construction joint only, plain cement concrete pavement, thickness as per design, over a prepared sub base, with 43 grade cement or any other type as per Clause 1501.2.2 M30 (Grade), coarse and fine aggregates conforming to IS:383, maximum size of coarse aggregate not exceeding 25 mm, mixed in a concrete mixer of not less than 0.2 cum capacity and appropriate weigh batcher using approved mix design, laid in approved fixed side formwork (steel channel, laying and fixing of 125 micron thick polythene film, wedges, steel plates including leveling the formwork as per drawing), spreading the concrete with shovels, rakes, compacted using needle, screed and plate vibrators and finished in continuous operation including provision of contraction and expansion, construction joints, applying, primer, sealant, using curing compound (where specified) and water finishing to lines and grade as per drawing and Technical Specification Clause 1501 | cum | 5889 | 240 | 1413360 | #REF!
6 | 7.18(I) | Plain/reinforced cement concrete in substructure complete as per drawings and technical specification Clauses 802, 804, 805, 806, 807, 1202 ans 1204 For height upto 5 m (I)P.C.C grade M 15 (Nominal mix (1:2.5:5) | cum | 4839 | 62.7 | 303405.3 | #REF!
7 | 7.1 (I) | Excavation for structuresas per drawing and technical specifications Clause 305.1 including seting out, construction of shoring and bracing, removal of stumps and othar deletercus material and dis posal upto a lead of 50m dressing of sides and bottom and backfilling in trenches with excavated suitable material . | cum | 394 | 146.85 | 57858.9 | #REF!
8 | 7.6 (C) | Providing and laying reinforced cement concrete pipe NP3 for Culverts/ Burried conduits on first class bedding of granular material including fixing collar with cement mortar 1:2 but excluding excavation, protection works, backfilling, concrete and maso (C) 300 mm dia | cum | 1129 | 7.5 | 8467.5 | #REF!
9 | 7.3(ii) | Bedding for Causeway / pipes Type B (First Class) Bedding Laying (First Class) bedding on well compacted sand, moorum or approved granular material as per Clause 1105 For Field Crossing | cum | 1200 | 0.675 | 810 | #REF!
10 | 6.5 | Construction of Plain Cement Concrete Drain with P.C.C. grade M-15 including all shuttering/form work etc. complete as per drawings/technical specification and direction of engineer in charge. | cum | 4970 | 106.02 | 526919.4 | #REF!
11 | 9.2(B) | Semi-Reflective Traffic signs more than 0.90 sqm sign board Providing and erecting direction and place identification of semi reflective sign boards as per IRC-67 made of 2 mm thick M.S. Sheet duly stove enameled paint white colour in front and grey colo | cum | 5756 | 0 | 0 | #REF!
12 | 9.14(B) | (B) Providing and fixing of typical PMGSY informatory sign board with Logo as per MORD specifications and drawing. Three MS Plates of 1.6 mm thick, top and middle plate duly welded with MS flat iron 25mm x 5m size on back on edges. The lower plate will be welded with MS angle iron frame of 25mm x 25mm x 5mm. The angle iron frame of the lower most plate and flat iron frame of middle plate will be welded to 2 nos. 75mm x 75 mm of 12 SWG sheet tubes posts duly embedded in cement concrete M-15 grade blocks of 450mm x 450mm x 600mm, 600mm below ground level. The top most diamond plate will be welded to middle plate by 47mm x 47mm of 12 SWG steel plate tube. All M.S. will be stove enameled on bothsides. Lettering and printing arrows, border etc. will be painted with ready mixed synthetic enamel paint of superior quality in required shade and colour. All sections of framed posts and steel tube will be painted with primer and two coats of epoxy paint as per drawing Clause 1701 and Annexure 1700.1 | each | 18610 | 1 | 18610 | #REF!
13 | 9.15(A) | Providing and fixing “Citizen Information Board/Maintenance Information board” of PMGSY Project (A) Providing and fixing of typical " PMGSY Citizen Information Board" with Logo as per MoRD specifications & drawings, made of 75 mm square or 75 mm dia circular steel tube of 12 SWG 3.2 m height and cross member 2 nos 1m long, fixed with angle iron 50x50x5 mm MS angle on the back | each | 14010 | 1 | 14010 | #REF!
|  | Total |  |  |  | 2974048.78
|  | Add 1 % Contingency |  |  |  | 29740.4878
|  | Add 18 % GST |  |  |  | 535328.7804
|  | Grand Total |  |  |  | 3539118.0482
|  | Sub. Engineer Asst. Engineer | Executive Engineer
Rural Development Division,
CGRRDA , Mungeli

## JHAJHPURIKALA (hidden)
MUKHAYA MANTRI GRAM GOURAVPATH YOJANA
BOQ
Name of Road :-MAIN ROAD (GAOUTHAN MOD ) TO MANIRAM NISHAD HOUSE |  |  | District :- |  |  | Mungeli
Length |  | 250 M | BLOCK - |  |  | LORMI
|  |  | Village |  |  | JACHPURIKALA
S. No. | SOR | Description of Item | Unit | Rate (Rs.) | Quantity | Amount (Rs.)
1 | 3.5(i) | Excavation in Cutting in Soil by manual means Excavation for roadway in soil for carrying of cut earth to embankment site with a lift upto 1.5 m and lead upto 50 m as per Technical Specification Clause 302.3 | cum | 65 | 412.5 | 26812.5 | #REF!
2 | 3.2 | Compacting Original Ground / Existing Embankment. Loosening, Levelling and Compacting original ground/existing embankment/supporting embankment to facilitate placement of first layer of embankment, scarified to a depth of 150 mm, mixed with water at OMC and then compacted by rolling so as to achieve minimum dry density as given in Tables 300.1 and 300.2 for embankment construction as per Technical Specification Clause 301.4.1. | cum | 25 | 213.125 | 5328.125
3 | 3.12 (b) | Construction of subgrade and earthen shoulders with approved material (Granular material having CBR not less than 10) obtained from borrow pits with all lifts and leads, transporting to site, spreading, grading to required slope and compacted to meet requirement of Table 300.2 as per Technical Specification Clause 303.1. | cum | 223 | 412.5 | 91987.5
4 | 4.1 (d) | Grainular subbase with well graded material (table 400.1) Construction of granular sub-base by providing well graded material, spreading in uniform layers with motor grader on prepared surface, mixing by mix in place method with rotavator at OMC, and compacting with vibratory wheel roller to achieve the desired density, complete as per Technical Specification Clause 401. (d) Crushed stone materials (CBR 35 or more), This item is to be used only, where local GSB material or GSB material with blending with other material is not available | cum | 1772 | 213.125 | 377657.5 | #REF!
5 | 6.1(ii) | Cement Concrete Pavement (ii)Construction of un-reinforced, jointed at expansion and construction joint only, plain cement concrete pavement, thickness as per design, over a prepared sub base, with 43 grade cement or any other type as per Clause 1501.2.2 M30 (Grade), coarse and fine aggregates conforming to IS:383, maximum size of coarse aggregate not exceeding 25 mm, mixed in a concrete mixer of not less than 0.2 cum capacity and appropriate weigh batcher using approved mix design, laid in approved fixed side formwork (steel channel, laying and fixing of 125 micron thick polythene film, wedges, steel plates including leveling the formwork as per drawing), spreading the concrete with shovels, rakes, compacted using needle, screed and plate vibrators and finished in continuous operation including provision of contraction and expansion, construction joints, applying, primer, sealant, using curing compound (where specified) and water finishing to lines and grade as per drawing and Technical Specification Clause 1501 | cum | 5889 | 200 | 1177800 | #REF!
6 | 7.18(I) | Plain/reinforced cement concrete in substructure complete as per drawings and technical specification Clauses 802, 804, 805, 806, 807, 1202 ans 1204 For height upto 5 m (I)P.C.C grade M 15 (Nominal mix (1:2.5:5) | cum | 4839 | 52.7 | 255015.3 | #REF!
7 | 7.1 (I) | Excavation for structuresas per drawing and technical specifications Clause 305.1 including seting out, construction of shoring and bracing, removal of stumps and othar deletercus material and dis posal upto a lead of 50m dressing of sides and bottom and backfilling in trenches with excavated suitable material . | cum | 394 | 117.8 | 46413.2 | #REF!
8 | 7.6 (C) | Providing and laying reinforced cement concrete pipe NP3 for Culverts/ Burried conduits on first class bedding of granular material including fixing collar with cement mortar 1:2 but excluding excavation, protection works, backfilling, concrete and maso (C) 300 mm dia | cum | 1129 | 7.5 | 8467.5 | #REF!
9 | 7.3(ii) | Bedding for Causeway / pipes Type B (First Class) Bedding Laying (First Class) bedding on well compacted sand, moorum or approved granular material as per Clause 1105 For Field Crossing | cum | 1200 | 0.675 | 810 | #REF!
10 | 6.5 | Construction of Plain Cement Concrete Drain with P.C.C. grade M-15 including all shuttering/form work etc. complete as per drawings/technical specification and direction of engineer in charge. | cum | 4970 | 71.25 | 354112.5 | #REF!
11 | 9.2(B) | Semi-Reflective Traffic signs more than 0.90 sqm sign board Providing and erecting direction and place identification of semi reflective sign boards as per IRC-67 made of 2 mm thick M.S. Sheet duly stove enameled paint white colour in front and grey colo | cum | 5756 | 0 | 0 | #REF!
12 | 9.14(B) | (B) Providing and fixing of typical PMGSY informatory sign board with Logo as per MORD specifications and drawing. Three MS Plates of 1.6 mm thick, top and middle plate duly welded with MS flat iron 25mm x 5m size on back on edges. The lower plate will be welded with MS angle iron frame of 25mm x 25mm x 5mm. The angle iron frame of the lower most plate and flat iron frame of middle plate will be welded to 2 nos. 75mm x 75 mm of 12 SWG sheet tubes posts duly embedded in cement concrete M-15 grade blocks of 450mm x 450mm x 600mm, 600mm below ground level. The top most diamond plate will be welded to middle plate by 47mm x 47mm of 12 SWG steel plate tube. All M.S. will be stove enameled on bothsides. Lettering and printing arrows, border etc. will be painted with ready mixed synthetic enamel paint of superior quality in required shade and colour. All sections of framed posts and steel tube will be painted with primer and two coats of epoxy paint as per drawing Clause 1701 and Annexure 1700.1 | each | 18610 | 1 | 18610 | #REF!
13 | 9.15(A) | Providing and fixing “Citizen Information Board/Maintenance Information board” of PMGSY Project (A) Providing and fixing of typical " PMGSY Citizen Information Board" with Logo as per MoRD specifications & drawings, made of 75 mm square or 75 mm dia circular steel tube of 12 SWG 3.2 m height and cross member 2 nos 1m long, fixed with angle iron 50x50x5 mm MS angle on the back | each | 14010 | 1 | 14010 | #REF!
|  | Total |  |  |  | 2377024.125
|  | Add 1 % Contingency |  |  |  | 23770.2412
|  | Add 18 % GST |  |  |  | 427864.3425
|  | Grand Total |  |  |  | 2828658.7087
|  | Sub. Engineer Asst. Engineer | Executive Engineer
Rural Development Division,
CGRRDA , Mungeli

## KANCHANPUR (hidden)
MUKHAYA MANTRI GRAM GOURAVPATH YOJANA
BOQ
Name of Road :-MAIN ROAD TO MAHAMAYA MANDIR |  |  | District :- |  |  | Mungeli
Length |  | 200 M | BLOCK - |  |  | LORMI
|  |  | Village |  |  | KANCHANPUR
S. No. | SOR | Description of Item | Unit | Rate (Rs.) | Quantity | Amount (Rs.)
1 | 3.5(i) | Excavation in Cutting in Soil by manual means Excavation for roadway in soil for carrying of cut earth to embankment site with a lift upto 1.5 m and lead upto 50 m as per Technical Specification Clause 302.3 | cum | 65 | 360 | 23400 | #REF!
2 | 3.2 | Compacting Original Ground / Existing Embankment. Loosening, Levelling and Compacting original ground/existing embankment/supporting embankment to facilitate placement of first layer of embankment, scarified to a depth of 150 mm, mixed with water at OMC and then compacted by rolling so as to achieve minimum dry density as given in Tables 300.1 and 300.2 for embankment construction as per Technical Specification Clause 301.4.1. | cum | 25 | 229.2 | 5730
3 | 3.12 (b) | Construction of subgrade and earthen shoulders with approved material (Granular material having CBR not less than 10) obtained from borrow pits with all lifts and leads, transporting to site, spreading, grading to required slope and compacted to meet requirement of Table 300.2 as per Technical Specification Clause 303.1. | cum | 223 | 360 | 80280
4 | 4.1 (d) | Grainular subbase with well graded material (table 400.1) Construction of granular sub-base by providing well graded material, spreading in uniform layers with motor grader on prepared surface, mixing by mix in place method with rotavator at OMC, and compacting with vibratory wheel roller to achieve the desired density, complete as per Technical Specification Clause 401. (d) Crushed stone materials (CBR 35 or more), This item is to be used only, where local GSB material or GSB material with blending with other material is not available | cum | 1772 | 229.2 | 406142.4 | #REF!
5 | 6.1(ii) | Cement Concrete Pavement (ii)Construction of un-reinforced, jointed at expansion and construction joint only, plain cement concrete pavement, thickness as per design, over a prepared sub base, with 43 grade cement or any other type as per Clause 1501.2.2 M30 (Grade), coarse and fine aggregates conforming to IS:383, maximum size of coarse aggregate not exceeding 25 mm, mixed in a concrete mixer of not less than 0.2 cum capacity and appropriate weigh batcher using approved mix design, laid in approved fixed side formwork (steel channel, laying and fixing of 125 micron thick polythene film, wedges, steel plates including leveling the formwork as per drawing), spreading the concrete with shovels, rakes, compacted using needle, screed and plate vibrators and finished in continuous operation including provision of contraction and expansion, construction joints, applying, primer, sealant, using curing compound (where specified) and water finishing to lines and grade as per drawing and Technical Specification Clause 1501 | cum | 5889 | 160 | 942240 | #REF!
6 | 7.18(I) | Plain/reinforced cement concrete in substructure complete as per drawings and technical specification Clauses 802, 804, 805, 806, 807, 1202 ans 1204 For height upto 5 m (I)P.C.C grade M 15 (Nominal mix (1:2.5:5) | cum | 4839 | 42.7 | 206625.3 | #REF!
7 | 7.1 (I) | Excavation for structuresas per drawing and technical specifications Clause 305.1 including seting out, construction of shoring and bracing, removal of stumps and othar deletercus material and dis posal upto a lead of 50m dressing of sides and bottom and backfilling in trenches with excavated suitable material . | cum | 394 | 95.05 | 37449.7 | #REF!
8 | 7.6 (C) | Providing and laying reinforced cement concrete pipe NP3 for Culverts/ Burried conduits on first class bedding of granular material including fixing collar with cement mortar 1:2 but excluding excavation, protection works, backfilling, concrete and maso (C) 300 mm dia | cum | 1129 | 7.5 | 8467.5 | #REF!
9 | 7.3(ii) | Bedding for Causeway / pipes Type B (First Class) Bedding Laying (First Class) bedding on well compacted sand, moorum or approved granular material as per Clause 1105 For Field Crossing | cum | 1200 | 0.675 | 810 | #REF!
10 | 6.5 | Construction of Plain Cement Concrete Drain with P.C.C. grade M-15 including all shuttering/form work etc. complete as per drawings/technical specification and direction of engineer in charge. | cum | 4970 | 57 | 283290 | #REF!
11 | 9.2(B) | Semi-Reflective Traffic signs more than 0.90 sqm sign board Providing and erecting direction and place identification of semi reflective sign boards as per IRC-67 made of 2 mm thick M.S. Sheet duly stove enameled paint white colour in front and grey colo | cum | 5756 | 0 | 0 | #REF!
12 | 9.14(B) | (B) Providing and fixing of typical PMGSY informatory sign board with Logo as per MORD specifications and drawing. Three MS Plates of 1.6 mm thick, top and middle plate duly welded with MS flat iron 25mm x 5m size on back on edges. The lower plate will be welded with MS angle iron frame of 25mm x 25mm x 5mm. The angle iron frame of the lower most plate and flat iron frame of middle plate will be welded to 2 nos. 75mm x 75 mm of 12 SWG sheet tubes posts duly embedded in cement concrete M-15 grade blocks of 450mm x 450mm x 600mm, 600mm below ground level. The top most diamond plate will be welded to middle plate by 47mm x 47mm of 12 SWG steel plate tube. All M.S. will be stove enameled on bothsides. Lettering and printing arrows, border etc. will be painted with ready mixed synthetic enamel paint of superior quality in required shade and colour. All sections of framed posts and steel tube will be painted with primer and two coats of epoxy paint as per drawing Clause 1701 and Annexure 1700.1 | each | 18610 | 1 | 18610 | #REF!
13 | 9.15(A) | Providing and fixing “Citizen Information Board/Maintenance Information board” of PMGSY Project (A) Providing and fixing of typical " PMGSY Citizen Information Board" with Logo as per MoRD specifications & drawings, made of 75 mm square or 75 mm dia circular steel tube of 12 SWG 3.2 m height and cross member 2 nos 1m long, fixed with angle iron 50x50x5 mm MS angle on the back | each | 14010 | 1 | 14010 | #REF!
|  | Total |  |  |  | 2027054.9
|  | Add 1 % Contingency |  |  |  | 20270.549
|  | Add 18 % GST |  |  |  | 364869.882
|  | Grand Total |  |  |  | 2412195.331
|  | Sub. Engineer Asst. Engineer | Executive Engineer
Rural Development Division,
CGRRDA , Mungeli

## PITHAMPUR (hidden)
MUKHAYA MANTRI GRAM GOURAVPATH YOJANA
BOQ
Name of Road :-MAIN ROAD TO FUDURAM DAHARIYA HOUSE |  |  | District :- |  |  | Mungeli
Length |  | 250 M | BLOCK - |  |  | LORMI
|  |  | Village |  |  | PITHAMPUR
S. No. | SOR | Description of Item | Unit | Rate (Rs.) | Quantity | Amount (Rs.)
1 | 3.5(i) | Excavation in Cutting in Soil by manual means Excavation for roadway in soil for carrying of cut earth to embankment site with a lift upto 1.5 m and lead upto 50 m as per Technical Specification Clause 302.3 | cum | 65 | 426.75 | 27738.75 | #REF!
2 | 3.2 | Compacting Original Ground / Existing Embankment. Loosening, Levelling and Compacting original ground/existing embankment/supporting embankment to facilitate placement of first layer of embankment, scarified to a depth of 150 mm, mixed with water at OMC and then compacted by rolling so as to achieve minimum dry density as given in Tables 300.1 and 300.2 for embankment construction as per Technical Specification Clause 301.4.1. | cum | 25 | 220.4875 | 5512.1875
3 | 3.12 (b) | Construction of subgrade and earthen shoulders with approved material (Granular material having CBR not less than 10) obtained from borrow pits with all lifts and leads, transporting to site, spreading, grading to required slope and compacted to meet requirement of Table 300.2 as per Technical Specification Clause 303.1. | cum | 223 | 426.75 | 95165.25
4 | 4.1 (d) | Grainular subbase with well graded material (table 400.1) Construction of granular sub-base by providing well graded material, spreading in uniform layers with motor grader on prepared surface, mixing by mix in place method with rotavator at OMC, and compacting with vibratory wheel roller to achieve the desired density, complete as per Technical Specification Clause 401. (d) Crushed stone materials (CBR 35 or more), This item is to be used only, where local GSB material or GSB material with blending with other material is not available | cum | 1772 | 220.4875 | 390703.85 | #REF!
5 | 6.1(ii) | Cement Concrete Pavement (ii)Construction of un-reinforced, jointed at expansion and construction joint only, plain cement concrete pavement, thickness as per design, over a prepared sub base, with 43 grade cement or any other type as per Clause 1501.2.2 M30 (Grade), coarse and fine aggregates conforming to IS:383, maximum size of coarse aggregate not exceeding 25 mm, mixed in a concrete mixer of not less than 0.2 cum capacity and appropriate weigh batcher using approved mix design, laid in approved fixed side formwork (steel channel, laying and fixing of 125 micron thick polythene film, wedges, steel plates including leveling the formwork as per drawing), spreading the concrete with shovels, rakes, compacted using needle, screed and plate vibrators and finished in continuous operation including provision of contraction and expansion, construction joints, applying, primer, sealant, using curing compound (where specified) and water finishing to lines and grade as per drawing and Technical Specification Clause 1501 | cum | 5889 | 200 | 1177800 | #REF!
6 | 7.18(I) | Plain/reinforced cement concrete in substructure complete as per drawings and technical specification Clauses 802, 804, 805, 806, 807, 1202 ans 1204 For height upto 5 m (I)P.C.C grade M 15 (Nominal mix (1:2.5:5) | cum | 4839 | 52.7 | 255015.3 | #REF!
7 | 7.1 (I) | Excavation for structuresas per drawing and technical specifications Clause 305.1 including seting out, construction of shoring and bracing, removal of stumps and othar deletercus material and dis posal upto a lead of 50m dressing of sides and bottom and backfilling in trenches with excavated suitable material . | cum | 394 | 117.8 | 46413.2 | #REF!
8 | 7.6 (C) | Providing and laying reinforced cement concrete pipe NP3 for Culverts/ Burried conduits on first class bedding of granular material including fixing collar with cement mortar 1:2 but excluding excavation, protection works, backfilling, concrete and maso (C) 300 mm dia | cum | 1129 | 7.5 | 8467.5 | #REF!
9 | 7.3(ii) | Bedding for Causeway / pipes Type B (First Class) Bedding Laying (First Class) bedding on well compacted sand, moorum or approved granular material as per Clause 1105 For Field Crossing | cum | 1200 | 0.675 | 810 | #REF!
10 | 6.5 | Construction of Plain Cement Concrete Drain with P.C.C. grade M-15 including all shuttering/form work etc. complete as per drawings/technical specification and direction of engineer in charge. | cum | 4970 | 71.25 | 354112.5 | #REF!
11 | 9.2(B) | Semi-Reflective Traffic signs more than 0.90 sqm sign board Providing and erecting direction and place identification of semi reflective sign boards as per IRC-67 made of 2 mm thick M.S. Sheet duly stove enameled paint white colour in front and grey colo | cum | 5756 | 0 | 0 | #REF!
12 | 9.14(B) | (B) Providing and fixing of typical PMGSY informatory sign board with Logo as per MORD specifications and drawing. Three MS Plates of 1.6 mm thick, top and middle plate duly welded with MS flat iron 25mm x 5m size on back on edges. The lower plate will be welded with MS angle iron frame of 25mm x 25mm x 5mm. The angle iron frame of the lower most plate and flat iron frame of middle plate will be welded to 2 nos. 75mm x 75 mm of 12 SWG sheet tubes posts duly embedded in cement concrete M-15 grade blocks of 450mm x 450mm x 600mm, 600mm below ground level. The top most diamond plate will be welded to middle plate by 47mm x 47mm of 12 SWG steel plate tube. All M.S. will be stove enameled on bothsides. Lettering and printing arrows, border etc. will be painted with ready mixed synthetic enamel paint of superior quality in required shade and colour. All sections of framed posts and steel tube will be painted with primer and two coats of epoxy paint as per drawing Clause 1701 and Annexure 1700.1 | each | 18610 | 1 | 18610 | #REF!
13 | 9.15(A) | Providing and fixing “Citizen Information Board/Maintenance Information board” of PMGSY Project (A) Providing and fixing of typical " PMGSY Citizen Information Board" with Logo as per MoRD specifications & drawings, made of 75 mm square or 75 mm dia circular steel tube of 12 SWG 3.2 m height and cross member 2 nos 1m long, fixed with angle iron 50x50x5 mm MS angle on the back | each | 14010 | 1 | 14010 | #REF!
|  | Total |  |  |  | 2394358.5375
|  | Add 1 % Contingency |  |  |  | 23943.5854
|  | Add 18 % GST |  |  |  | 430984.5368
|  | Grand Total |  |  |  | 2849286.6596
|  | Sub. Engineer Asst. Engineer | Executive Engineer
Rural Development Division,
CGRRDA , Mungeli

## BARGAON (hidden)
MUKHAYA MANTRI GRAM GOURAVPATH YOJANA
BOQ
Name of Road : PRATHMICK SALA BHAVAN SE GOTHAN NALA TAK C C ROAD SAH NIRMAAN |  |  | District :- |  |  | Mungeli
Length |  | 300M | BLOCK - |  |  | PATHARIYA
|  |  | Village |  |  | BARGAUN
S. No. | SOR | Description of Item | Unit | Rate (Rs.) | Quantity | Amount (Rs.)
1 | 3.5(i) | Excavation in Cutting in Soil by manual means Excavation for roadway in soil for carrying of cut earth to embankment site with a lift upto 1.5 m and lead upto 50 m as per Technical Specification Clause 302.3 | cum | 65 | 675 | 43875 | #REF!
2 | 3.2 | Compacting Original Ground / Existing Embankment. Loosening, Levelling and Compacting original ground/existing embankment/supporting embankment to facilitate placement of first layer of embankment, scarified to a depth of 150 mm, mixed with water at OMC and then compacted by rolling so as to achieve minimum dry density as given in Tables 300.1 and 300.2 for embankment construction as per Technical Specification Clause 301.4.1. | cum | 25 | 225 | 5625
3 | 3.12 (b) | Construction of subgrade and earthen shoulders with approved material (Granular material having CBR not less than 10) obtained from borrow pits with all lifts and leads, transporting to site, spreading, grading to required slope and compacted to meet requirement of Table 300.2 as per Technical Specification Clause 303.1. | cum | 223 | 450 | 100350
4 | 4.1 (d) | Grainular subbase with well graded material (table 400.1) Construction of granular sub-base by providing well graded material, spreading in uniform layers with motor grader on prepared surface, mixing by mix in place method with rotavator at OMC, and compacting with vibratory wheel roller to achieve the desired density, complete as per Technical Specification Clause 401. (d) Crushed stone materials (CBR 35 or more), This item is to be used only, where local GSB material or GSB material with blending with other material is not available | cum | 1772 | 225 | 398700 | #REF!
5 | 6.1(ii) | Cement Concrete Pavement (ii)Construction of un-reinforced, jointed at expansion and construction joint only, plain cement concrete pavement, thickness as per design, over a prepared sub base, with 43 grade cement or any other type as per Clause 1501.2.2 M30 (Grade), coarse and fine aggregates conforming to IS:383, maximum size of coarse aggregate not exceeding 25 mm, mixed in a concrete mixer of not less than 0.2 cum capacity and appropriate weigh batcher using approved mix design, laid in approved fixed side formwork (steel channel, laying and fixing of 125 micron thick polythene film, wedges, steel plates including leveling the formwork as per drawing), spreading the concrete with shovels, rakes, compacted using needle, screed and plate vibrators and finished in continuous operation including provision of contraction and expansion, construction joints, applying, primer, sealant, using curing compound (where specified) and water finishing to lines and grade as per drawing and Technical Specification Clause 1501 | cum | 5889 | 240 | 1413360 | #REF!
6 | 7.18(I) | Plain/reinforced cement concrete in substructure complete as per drawings and technical specification Clauses 802, 804, 805, 806, 807, 1202 ans 1204 For height upto 5 m (I)P.C.C grade M 15 (Nominal mix (1:2.5:5) | cum | 4839 | 64.05 | 309937.95 | #REF!
7 | 7.1 (I) | Excavation for structuresas per drawing and technical specifications Clause 305.1 including seting out, construction of shoring and bracing, removal of stumps and othar deletercus material and dis posal upto a lead of 50m dressing of sides and bottom and backfilling in trenches with excavated suitable material . | cum | 394 | 134.1 | 52835.4 | #REF!
8 | 7.6 (C) | Providing and laying reinforced cement concrete pipe NP3 for Culverts/ Burried conduits on first class bedding of granular material including fixing collar with cement mortar 1:2 but excluding excavation, protection works, backfilling, concrete and maso (C) 300 mm dia | cum | 1129 | 15 | 16935 | #REF!
9 | 7.3(ii) | Bedding for Causeway / pipes Type B (First Class) Bedding Laying (First Class) bedding on well compacted sand, moorum or approved granular material as per Clause 1105 For Field Crossing | cum | 1200 | 2.025 | 2430 | #REF!
10 | 6.5 | Construction of Plain Cement Concrete Drain with P.C.C. grade M-15 including all shuttering/form work etc. complete as per drawings/technical specification and direction of engineer in charge. | cum | 4970 | 90 | 447300 | #REF!
11 | 9.2(B) | Semi-Reflective Traffic signs more than 0.90 sqm sign board Providing and erecting direction and place identification of semi reflective sign boards as per IRC-67 made of 2 mm thick M.S. Sheet duly stove enameled paint white colour in front and grey colo | cum | 5756 | 0 | 0 | #REF!
12 | 9.14(B) | (B) Providing and fixing of typical PMGSY informatory sign board with Logo as per MORD specifications and drawing. Three MS Plates of 1.6 mm thick, top and middle plate duly welded with MS flat iron 25mm x 5m size on back on edges. The lower plate will be welded with MS angle iron frame of 25mm x 25mm x 5mm. The angle iron frame of the lower most plate and flat iron frame of middle plate will be welded to 2 nos. 75mm x 75 mm of 12 SWG sheet tubes posts duly embedded in cement concrete M-15 grade blocks of 450mm x 450mm x 600mm, 600mm below ground level. The top most diamond plate will be welded to middle plate by 47mm x 47mm of 12 SWG steel plate tube. All M.S. will be stove enameled on bothsides. Lettering and printing arrows, border etc. will be painted with ready mixed synthetic enamel paint of superior quality in required shade and colour. All sections of framed posts and steel tube will be painted with primer and two coats of epoxy paint as per drawing Clause 1701 and Annexure 1700.1 | each | 18610 | 1 | 18610 | #REF!
13 | 9.15(A) | Providing and fixing “Citizen Information Board/Maintenance Information board” of PMGSY Project (A) Providing and fixing of typical " PMGSY Citizen Information Board" with Logo as per MoRD specifications & drawings, made of 75 mm square or 75 mm dia circular steel tube of 12 SWG 3.2 m height and cross member 2 nos 1m long, fixed with angle iron 50x50x5 mm MS angle on the back | each | 14010 | 1 | 14010 | #REF!
|  | Total |  |  |  | 2823968.35
|  | Add 1 % Contingency |  |  |  | 28239.6835
|  | Add 18 % GST |  |  |  | 508314.303
|  | Grand Total |  |  |  | 3360522.3365
|  | Sub. Engineer Asst. Engineer | Executive Engineer
Rural Development Division,
CGRRDA , Mungeli

## DADGAON (hidden)
MUKHAYA MANTRI GRAM GOURAVPATH YOJANA
BOQ
Name of Road :DHAN LAL GHRITLAHRE KE GHAR SE SANTU SAHU AKHIRI BASTI TAK |  |  | District :- |  |  | Mungeli
Length |  | 200M | BLOCK - |  |  | PATHARIYA
|  |  | Village |  |  | DADGAUN
S. No. | SOR | Description of Item | Unit | Rate (Rs.) | Quantity | Amount (Rs.)
1 | 3.5(i) | Excavation in Cutting in Soil by manual means Excavation for roadway in soil for carrying of cut earth to embankment site with a lift upto 1.5 m and lead upto 50 m as per Technical Specification Clause 302.3 | cum | 65 | 450 | 29250 | #REF!
2 | 3.2 | Compacting Original Ground / Existing Embankment. Loosening, Levelling and Compacting original ground/existing embankment/supporting embankment to facilitate placement of first layer of embankment, scarified to a depth of 150 mm, mixed with water at OMC and then compacted by rolling so as to achieve minimum dry density as given in Tables 300.1 and 300.2 for embankment construction as per Technical Specification Clause 301.4.1. | cum | 25 | 150 | 3750
3 | 3.12 (b) | Construction of subgrade and earthen shoulders with approved material (Granular material having CBR not less than 10) obtained from borrow pits with all lifts and leads, transporting to site, spreading, grading to required slope and compacted to meet requirement of Table 300.2 as per Technical Specification Clause 303.1. | cum | 223 | 300 | 66900
4 | 4.1 (d) | Grainular subbase with well graded material (table 400.1) Construction of granular sub-base by providing well graded material, spreading in uniform layers with motor grader on prepared surface, mixing by mix in place method with rotavator at OMC, and compacting with vibratory wheel roller to achieve the desired density, complete as per Technical Specification Clause 401. (d) Crushed stone materials (CBR 35 or more), This item is to be used only, where local GSB material or GSB material with blending with other material is not available | cum | 1772 | 150 | 265800 | #REF!
5 | 6.1(ii) | Cement Concrete Pavement (ii)Construction of un-reinforced, jointed at expansion and construction joint only, plain cement concrete pavement, thickness as per design, over a prepared sub base, with 43 grade cement or any other type as per Clause 1501.2.2 M30 (Grade), coarse and fine aggregates conforming to IS:383, maximum size of coarse aggregate not exceeding 25 mm, mixed in a concrete mixer of not less than 0.2 cum capacity and appropriate weigh batcher using approved mix design, laid in approved fixed side formwork (steel channel, laying and fixing of 125 micron thick polythene film, wedges, steel plates including leveling the formwork as per drawing), spreading the concrete with shovels, rakes, compacted using needle, screed and plate vibrators and finished in continuous operation including provision of contraction and expansion, construction joints, applying, primer, sealant, using curing compound (where specified) and water finishing to lines and grade as per drawing and Technical Specification Clause 1501 | cum | 5889 | 160 | 942240 | #REF!
6 | 7.18(I) | Plain/reinforced cement concrete in substructure complete as per drawings and technical specification Clauses 802, 804, 805, 806, 807, 1202 ans 1204 For height upto 5 m (I)P.C.C grade M 15 (Nominal mix (1:2.5:5) | cum | 4839 | 41.8 | 202270.2 | #REF!
7 | 7.1 (I) | Excavation for structuresas per drawing and technical specifications Clause 305.1 including seting out, construction of shoring and bracing, removal of stumps and othar deletercus material and dis posal upto a lead of 50m dressing of sides and bottom and backfilling in trenches with excavated suitable material . | cum | 394 | 89.4 | 35223.6 | #REF!
8 | 7.6 (C) | Providing and laying reinforced cement concrete pipe NP3 for Culverts/ Burried conduits on first class bedding of granular material including fixing collar with cement mortar 1:2 but excluding excavation, protection works, backfilling, concrete and maso (C) 300 mm dia | cum | 1129 | 10 | 11290 | #REF!
9 | 7.3(ii) | Bedding for Causeway / pipes Type B (First Class) Bedding Laying (First Class) bedding on well compacted sand, moorum or approved granular material as per Clause 1105 For Field Crossing | cum | 1200 | 1.35 | 1620 | #REF!
10 | 6.5 | Construction of Plain Cement Concrete Drain with P.C.C. grade M-15 including all shuttering/form work etc. complete as per drawings/technical specification and direction of engineer in charge. | cum | 4970 | 60 | 298200 | #REF!
11 | 9.2(B) | Semi-Reflective Traffic signs more than 0.90 sqm sign board Providing and erecting direction and place identification of semi reflective sign boards as per IRC-67 made of 2 mm thick M.S. Sheet duly stove enameled paint white colour in front and grey colo | cum | 5756 | 0 | 0 | #REF!
12 | 9.14(B) | (B) Providing and fixing of typical PMGSY informatory sign board with Logo as per MORD specifications and drawing. Three MS Plates of 1.6 mm thick, top and middle plate duly welded with MS flat iron 25mm x 5m size on back on edges. The lower plate will be welded with MS angle iron frame of 25mm x 25mm x 5mm. The angle iron frame of the lower most plate and flat iron frame of middle plate will be welded to 2 nos. 75mm x 75 mm of 12 SWG sheet tubes posts duly embedded in cement concrete M-15 grade blocks of 450mm x 450mm x 600mm, 600mm below ground level. The top most diamond plate will be welded to middle plate by 47mm x 47mm of 12 SWG steel plate tube. All M.S. will be stove enameled on bothsides. Lettering and printing arrows, border etc. will be painted with ready mixed synthetic enamel paint of superior quality in required shade and colour. All sections of framed posts and steel tube will be painted with primer and two coats of epoxy paint as per drawing Clause 1701 and Annexure 1700.1 | each | 18610 | 1 | 18610 | #REF!
13 | 9.15(A) | Providing and fixing “Citizen Information Board/Maintenance Information board” of PMGSY Project (A) Providing and fixing of typical " PMGSY Citizen Information Board" with Logo as per MoRD specifications & drawings, made of 75 mm square or 75 mm dia circular steel tube of 12 SWG 3.2 m height and cross member 2 nos 1m long, fixed with angle iron 50x50x5 mm MS angle on the back | each | 14010 | 1 | 14010 | #REF!
|  | Total |  |  |  | 1889163.8
|  | Add 1 % Contingency |  |  |  | 18891.638
|  | Add 18 % GST |  |  |  | 340049.484
|  | Grand Total |  |  |  | 2248104.922 |  | 2229104.922
|  | Sub. Engineer Asst. Engineer | Executive Engineer
Rural Development Division,
CGRRDA , Mungeli

## NAHAN (hidden)
MUKHAYA MANTRI GRAM GOURAVPATH YOJANA
BOQ
Name of Road : MUKHYA MARG SE MAYARAM KE GHAR TAK CC ROAD SAH NAALI NIRMAN |  |  | District :- |  |  | Mungeli
Length |  | 250M | BLOCK - |  |  | PATHARIYA
|  |  | Village |  |  | NAHNA
S. No. | SOR | Description of Item | Unit | Rate (Rs.) | Quantity | Amount (Rs.)
1 | 3.5(i) | Excavation in Cutting in Soil by manual means Excavation for roadway in soil for carrying of cut earth to embankment site with a lift upto 1.5 m and lead upto 50 m as per Technical Specification Clause 302.3 | cum | 65 | 562.5 | 36562.5 | #REF!
2 | 3.2 | Compacting Original Ground / Existing Embankment. Loosening, Levelling and Compacting original ground/existing embankment/supporting embankment to facilitate placement of first layer of embankment, scarified to a depth of 150 mm, mixed with water at OMC and then compacted by rolling so as to achieve minimum dry density as given in Tables 300.1 and 300.2 for embankment construction as per Technical Specification Clause 301.4.1. | cum | 25 | 187.5 | 4687.5
3 | 3.12 (b) | Construction of subgrade and earthen shoulders with approved material (Granular material having CBR not less than 10) obtained from borrow pits with all lifts and leads, transporting to site, spreading, grading to required slope and compacted to meet requirement of Table 300.2 as per Technical Specification Clause 303.1. | cum | 223 | 375 | 83625
4 | 4.1 (d) | Grainular subbase with well graded material (table 400.1) Construction of granular sub-base by providing well graded material, spreading in uniform layers with motor grader on prepared surface, mixing by mix in place method with rotavator at OMC, and compacting with vibratory wheel roller to achieve the desired density, complete as per Technical Specification Clause 401. (d) Crushed stone materials (CBR 35 or more), This item is to be used only, where local GSB material or GSB material with blending with other material is not available | cum | 1772 | 187.5 | 332250 | #REF!
5 | 6.1(ii) | Cement Concrete Pavement (ii)Construction of un-reinforced, jointed at expansion and construction joint only, plain cement concrete pavement, thickness as per design, over a prepared sub base, with 43 grade cement or any other type as per Clause 1501.2.2 M30 (Grade), coarse and fine aggregates conforming to IS:383, maximum size of coarse aggregate not exceeding 25 mm, mixed in a concrete mixer of not less than 0.2 cum capacity and appropriate weigh batcher using approved mix design, laid in approved fixed side formwork (steel channel, laying and fixing of 125 micron thick polythene film, wedges, steel plates including leveling the formwork as per drawing), spreading the concrete with shovels, rakes, compacted using needle, screed and plate vibrators and finished in continuous operation including provision of contraction and expansion, construction joints, applying, primer, sealant, using curing compound (where specified) and water finishing to lines and grade as per drawing and Technical Specification Clause 1501 | cum | 5889 | 200 | 1177800 | #REF!
6 | 7.18(I) | Plain/reinforced cement concrete in substructure complete as per drawings and technical specification Clauses 802, 804, 805, 806, 807, 1202 ans 1204 For height upto 5 m (I)P.C.C grade M 15 (Nominal mix (1:2.5:5) | cum | 4839 | 54.05 | 261547.95 | #REF!
7 | 7.1 (I) | Excavation for structuresas per drawing and technical specifications Clause 305.1 including seting out, construction of shoring and bracing, removal of stumps and othar deletercus material and dis posal upto a lead of 50m dressing of sides and bottom and backfilling in trenches with excavated suitable material . | cum | 394 | 113.1 | 44561.4 | #REF!
8 | 7.6 (C) | Providing and laying reinforced cement concrete pipe NP3 for Culverts/ Burried conduits on first class bedding of granular material including fixing collar with cement mortar 1:2 but excluding excavation, protection works, backfilling, concrete and maso (C) 300 mm dia | cum | 1129 | 15 | 16935 | #REF!
9 | 7.3(ii) | Bedding for Causeway / pipes Type B (First Class) Bedding Laying (First Class) bedding on well compacted sand, moorum or approved granular material as per Clause 1105 For Field Crossing | cum | 1200 | 2.025 | 2430 | #REF!
10 | 6.5 | Construction of Plain Cement Concrete Drain with P.C.C. grade M-15 including all shuttering/form work etc. complete as per drawings/technical specification and direction of engineer in charge. | cum | 4970 | 75 | 372750 | #REF!
11 | 9.2(B) | Semi-Reflective Traffic signs more than 0.90 sqm sign board Providing and erecting direction and place identification of semi reflective sign boards as per IRC-67 made of 2 mm thick M.S. Sheet duly stove enameled paint white colour in front and grey colo | cum | 5756 | 0 | 0 | #REF!
12 | 9.14(B) | (B) Providing and fixing of typical PMGSY informatory sign board with Logo as per MORD specifications and drawing. Three MS Plates of 1.6 mm thick, top and middle plate duly welded with MS flat iron 25mm x 5m size on back on edges. The lower plate will be welded with MS angle iron frame of 25mm x 25mm x 5mm. The angle iron frame of the lower most plate and flat iron frame of middle plate will be welded to 2 nos. 75mm x 75 mm of 12 SWG sheet tubes posts duly embedded in cement concrete M-15 grade blocks of 450mm x 450mm x 600mm, 600mm below ground level. The top most diamond plate will be welded to middle plate by 47mm x 47mm of 12 SWG steel plate tube. All M.S. will be stove enameled on bothsides. Lettering and printing arrows, border etc. will be painted with ready mixed synthetic enamel paint of superior quality in required shade and colour. All sections of framed posts and steel tube will be painted with primer and two coats of epoxy paint as per drawing Clause 1701 and Annexure 1700.1 | each | 18610 | 1 | 18610 | #REF!
13 | 9.15(A) | Providing and fixing “Citizen Information Board/Maintenance Information board” of PMGSY Project (A) Providing and fixing of typical " PMGSY Citizen Information Board" with Logo as per MoRD specifications & drawings, made of 75 mm square or 75 mm dia circular steel tube of 12 SWG 3.2 m height and cross member 2 nos 1m long, fixed with angle iron 50x50x5 mm MS angle on the back | each | 14010 | 1 | 14010 | #REF!
|  | Total |  |  |  | 2365769.35
|  | Add 1 % Contingency |  |  |  | 23657.6935
|  | Add 18 % GST |  |  |  | 425838.483
|  | Grand Total |  |  |  | 2815265.5265
|  | Sub. Engineer Asst. Engineer | Executive Engineer
Rural Development Division,
CGRRDA , Mungeli

## PENDRI (S) (hidden)
MUKHAYA MANTRI GRAM GOURAVPATH YOJANA
BOQ
Name of Road :-SARDAR KE GHAR SE RAMAYAN CHOUK TAK C C ROAD SAH NALI NIRMAN |  |  | District :- |  |  | Mungeli
Length |  | 400M | BLOCK - |  |  | PATHARIYA
|  |  | Village |  |  | PENDRI (S)
S. No. | SOR | Description of Item | Unit | Rate (Rs.) | Quantity | Amount (Rs.)
1 | 3.5(i) | Excavation in Cutting in Soil by manual means Excavation for roadway in soil for carrying of cut earth to embankment site with a lift upto 1.5 m and lead upto 50 m as per Technical Specification Clause 302.3 | cum | 65 | 0 | 0 | #REF!
2 | 3.2 | Compacting Original Ground / Existing Embankment. Loosening, Levelling and Compacting original ground/existing embankment/supporting embankment to facilitate placement of first layer of embankment, scarified to a depth of 150 mm, mixed with water at OMC and then compacted by rolling so as to achieve minimum dry density as given in Tables 300.1 and 300.2 for embankment construction as per Technical Specification Clause 301.4.1. | cum | 25 | 0 | 0
3 | 3.12 (b) | Construction of subgrade and earthen shoulders with approved material (Granular material having CBR not less than 10) obtained from borrow pits with all lifts and leads, transporting to site, spreading, grading to required slope and compacted to meet requirement of Table 300.2 as per Technical Specification Clause 303.1. | cum | 223 | 0 | 0
4 | 4.1 (d) | Grainular subbase with well graded material (table 400.1) Construction of granular sub-base by providing well graded material, spreading in uniform layers with motor grader on prepared surface, mixing by mix in place method with rotavator at OMC, and compacting with vibratory wheel roller to achieve the desired density, complete as per Technical Specification Clause 401. (d) Crushed stone materials (CBR 35 or more), This item is to be used only, where local GSB material or GSB material with blending with other material is not available | cum | 1772 | 300 | 531600 | #REF!
5 | 6.1(ii) | Cement Concrete Pavement (ii)Construction of un-reinforced, jointed at expansion and construction joint only, plain cement concrete pavement, thickness as per design, over a prepared sub base, with 43 grade cement or any other type as per Clause 1501.2.2 M30 (Grade), coarse and fine aggregates conforming to IS:383, maximum size of coarse aggregate not exceeding 25 mm, mixed in a concrete mixer of not less than 0.2 cum capacity and appropriate weigh batcher using approved mix design, laid in approved fixed side formwork (steel channel, laying and fixing of 125 micron thick polythene film, wedges, steel plates including leveling the formwork as per drawing), spreading the concrete with shovels, rakes, compacted using needle, screed and plate vibrators and finished in continuous operation including provision of contraction and expansion, construction joints, applying, primer, sealant, using curing compound (where specified) and water finishing to lines and grade as per drawing and Technical Specification Clause 1501 | cum | 5889 | 320 | 1884480 | #REF!
6 | 7.18(I) | Plain/reinforced cement concrete in substructure complete as per drawings and technical specification Clauses 802, 804, 805, 806, 807, 1202 ans 1204 For height upto 5 m (I)P.C.C grade M 15 (Nominal mix (1:2.5:5) | cum | 4839 | 84.05 | 406717.95 | #REF!
7 | 7.1 (I) | Excavation for structuresas per drawing and technical specifications Clause 305.1 including seting out, construction of shoring and bracing, removal of stumps and othar deletercus material and dis posal upto a lead of 50m dressing of sides and bottom and backfilling in trenches with excavated suitable material . | cum | 394 | 180.15 | 70979.1 | #REF!
8 | 7.6 (C) | Providing and laying reinforced cement concrete pipe NP3 for Culverts/ Burried conduits on first class bedding of granular material including fixing collar with cement mortar 1:2 but excluding excavation, protection works, backfilling, concrete and maso (C) 300 mm dia | cum | 1129 | 22.5 | 25402.5 | #REF!
9 | 7.3(ii) | Bedding for Causeway / pipes Type B (First Class) Bedding Laying (First Class) bedding on well compacted sand, moorum or approved granular material as per Clause 1105 For Field Crossing | cum | 1200 | 3.0375 | 3645 | #REF!
10 | 6.5 | Construction of Plain Cement Concrete Drain with P.C.C. grade M-15 including all shuttering/form work etc. complete as per drawings/technical specification and direction of engineer in charge. | cum | 4970 | 120 | 596400 | #REF!
11 | 9.2(B) | Semi-Reflective Traffic signs more than 0.90 sqm sign board Providing and erecting direction and place identification of semi reflective sign boards as per IRC-67 made of 2 mm thick M.S. Sheet duly stove enameled paint white colour in front and grey colo | cum | 5756 | 0 | 0 | #REF!
12 | 9.14(B) | (B) Providing and fixing of typical PMGSY informatory sign board with Logo as per MORD specifications and drawing. Three MS Plates of 1.6 mm thick, top and middle plate duly welded with MS flat iron 25mm x 5m size on back on edges. The lower plate will be welded with MS angle iron frame of 25mm x 25mm x 5mm. The angle iron frame of the lower most plate and flat iron frame of middle plate will be welded to 2 nos. 75mm x 75 mm of 12 SWG sheet tubes posts duly embedded in cement concrete M-15 grade blocks of 450mm x 450mm x 600mm, 600mm below ground level. The top most diamond plate will be welded to middle plate by 47mm x 47mm of 12 SWG steel plate tube. All M.S. will be stove enameled on bothsides. Lettering and printing arrows, border etc. will be painted with ready mixed synthetic enamel paint of superior quality in required shade and colour. All sections of framed posts and steel tube will be painted with primer and two coats of epoxy paint as per drawing Clause 1701 and Annexure 1700.1 | each | 18610 | 1 | 18610 | #REF!
13 | 9.15(A) | Providing and fixing “Citizen Information Board/Maintenance Information board” of PMGSY Project (A) Providing and fixing of typical " PMGSY Citizen Information Board" with Logo as per MoRD specifications & drawings, made of 75 mm square or 75 mm dia circular steel tube of 12 SWG 3.2 m height and cross member 2 nos 1m long, fixed with angle iron 50x50x5 mm MS angle on the back | each | 14010 | 1 | 14010 | #REF!
|  | Total |  |  |  | 3551844.55
|  | Add 1 % Contingency |  |  |  | 35518.4455
|  | Add 18 % GST |  |  |  | 639332.019
|  | Grand Total |  |  |  | 4226695.0145
|  | Sub. Engineer Asst. Engineer | Executive Engineer
Rural Development Division,
CGRRDA , Mungeli

## PUCHELI (hidden)
MUKHAYA MANTRI GRAM GOURAVPATH YOJANA
BOQ
Name of Road :GRAM PUCHELI MAIN ROAD SE BASTI TAK CC SAH NALI NIRMAN |  |  | District :- |  |  | Mungeli
Length |  | 200M | BLOCK - |  |  | PATHARIYA
|  |  | Village |  |  | PUCHELI
S. No. | SOR | Description of Item | Unit | Rate (Rs.) | Quantity | Amount (Rs.)
1 | 3.5(i) | Excavation in Cutting in Soil by manual means Excavation for roadway in soil for carrying of cut earth to embankment site with a lift upto 1.5 m and lead upto 50 m as per Technical Specification Clause 302.3 | cum | 65 | 450 | 29250 | #REF!
2 | 3.2 | Compacting Original Ground / Existing Embankment. Loosening, Levelling and Compacting original ground/existing embankment/supporting embankment to facilitate placement of first layer of embankment, scarified to a depth of 150 mm, mixed with water at OMC and then compacted by rolling so as to achieve minimum dry density as given in Tables 300.1 and 300.2 for embankment construction as per Technical Specification Clause 301.4.1. | cum | 25 | 150 | 3750
3 | 3.12 (b) | Construction of subgrade and earthen shoulders with approved material (Granular material having CBR not less than 10) obtained from borrow pits with all lifts and leads, transporting to site, spreading, grading to required slope and compacted to meet requirement of Table 300.2 as per Technical Specification Clause 303.1. | cum | 223 | 300 | 66900
4 | 4.1 (d) | Grainular subbase with well graded material (table 400.1) Construction of granular sub-base by providing well graded material, spreading in uniform layers with motor grader on prepared surface, mixing by mix in place method with rotavator at OMC, and compacting with vibratory wheel roller to achieve the desired density, complete as per Technical Specification Clause 401. (d) Crushed stone materials (CBR 35 or more), This item is to be used only, where local GSB material or GSB material with blending with other material is not available | cum | 1772 | 150 | 265800 | #REF!
5 | 6.1(ii) | Cement Concrete Pavement (ii)Construction of un-reinforced, jointed at expansion and construction joint only, plain cement concrete pavement, thickness as per design, over a prepared sub base, with 43 grade cement or any other type as per Clause 1501.2.2 M30 (Grade), coarse and fine aggregates conforming to IS:383, maximum size of coarse aggregate not exceeding 25 mm, mixed in a concrete mixer of not less than 0.2 cum capacity and appropriate weigh batcher using approved mix design, laid in approved fixed side formwork (steel channel, laying and fixing of 125 micron thick polythene film, wedges, steel plates including leveling the formwork as per drawing), spreading the concrete with shovels, rakes, compacted using needle, screed and plate vibrators and finished in continuous operation including provision of contraction and expansion, construction joints, applying, primer, sealant, using curing compound (where specified) and water finishing to lines and grade as per drawing and Technical Specification Clause 1501 | cum | 5889 | 160 | 942240 | #REF!
6 | 7.18(I) | Plain/reinforced cement concrete in substructure complete as per drawings and technical specification Clauses 802, 804, 805, 806, 807, 1202 ans 1204 For height upto 5 m (I)P.C.C grade M 15 (Nominal mix (1:2.5:5) | cum | 4839 | 44.05 | 213157.95 | #REF!
7 | 7.1 (I) | Excavation for structuresas per drawing and technical specifications Clause 305.1 including seting out, construction of shoring and bracing, removal of stumps and othar deletercus material and dis posal upto a lead of 50m dressing of sides and bottom and backfilling in trenches with excavated suitable material . | cum | 394 | 96.15 | 37883.1 | #REF!
8 | 7.6 (C) | Providing and laying reinforced cement concrete pipe NP3 for Culverts/ Burried conduits on first class bedding of granular material including fixing collar with cement mortar 1:2 but excluding excavation, protection works, backfilling, concrete and maso (C) 300 mm dia | cum | 1129 | 22.5 | 25402.5 | #REF!
9 | 7.3(ii) | Bedding for Causeway / pipes Type B (First Class) Bedding Laying (First Class) bedding on well compacted sand, moorum or approved granular material as per Clause 1105 For Field Crossing | cum | 1200 | 3.0375 | 3645 | #REF!
10 | 6.5 | Construction of Plain Cement Concrete Drain with P.C.C. grade M-15 including all shuttering/form work etc. complete as per drawings/technical specification and direction of engineer in charge. | cum | 4970 | 60 | 298200 | #REF!
11 | 9.2(B) | Semi-Reflective Traffic signs more than 0.90 sqm sign board Providing and erecting direction and place identification of semi reflective sign boards as per IRC-67 made of 2 mm thick M.S. Sheet duly stove enameled paint white colour in front and grey colo | cum | 5756 | 0 | 0 | #REF!
12 | 9.14(B) | (B) Providing and fixing of typical PMGSY informatory sign board with Logo as per MORD specifications and drawing. Three MS Plates of 1.6 mm thick, top and middle plate duly welded with MS flat iron 25mm x 5m size on back on edges. The lower plate will be welded with MS angle iron frame of 25mm x 25mm x 5mm. The angle iron frame of the lower most plate and flat iron frame of middle plate will be welded to 2 nos. 75mm x 75 mm of 12 SWG sheet tubes posts duly embedded in cement concrete M-15 grade blocks of 450mm x 450mm x 600mm, 600mm below ground level. The top most diamond plate will be welded to middle plate by 47mm x 47mm of 12 SWG steel plate tube. All M.S. will be stove enameled on bothsides. Lettering and printing arrows, border etc. will be painted with ready mixed synthetic enamel paint of superior quality in required shade and colour. All sections of framed posts and steel tube will be painted with primer and two coats of epoxy paint as per drawing Clause 1701 and Annexure 1700.1 | each | 18610 | 1 | 18610 | #REF!
13 | 9.15(A) | Providing and fixing “Citizen Information Board/Maintenance Information board” of PMGSY Project (A) Providing and fixing of typical " PMGSY Citizen Information Board" with Logo as per MoRD specifications & drawings, made of 75 mm square or 75 mm dia circular steel tube of 12 SWG 3.2 m height and cross member 2 nos 1m long, fixed with angle iron 50x50x5 mm MS angle on the back | each | 14010 | 1 | 14010 | #REF!
|  | Total |  |  |  | 1918848.55
|  | Add 1 % Contingency |  |  |  | 19188.4855
|  | Add 18 % GST |  |  |  | 345392.739
|  | Grand Total |  |  |  | 2283429.7745
|  | Sub. Engineer Asst. Engineer | Executive Engineer
Rural Development Division,
CGRRDA , Mungeli