## Retender BOQ
PRADHAN MANTRI GRAM SADAK YOJANA
BILL OF QUANTITY (Balance Work)
NAME OF DISTRICT:- SUKMA
NAME OF BLOCK :- KONTA
SOR: 22 FEBRUARY 2018
PACKAGE NO:- CG-19-67 (Balance Work)
NAME OF ROAD :-L120-T03 To Dharnapenta (Balance Work) |  |  |  | Length:- | 6.25 KM
[5 empty] | Balance Work |  | Remark
Sr. No. | SOR Item No. | DESCRIPTION OF ITEMS | UNIT | RATE (Rs.) | QUANTITY | AMOUNT (Rs.)
1 | 2.1 | Setting Out Setting Out work complete with construction of bench mark (Min 1 per km) working benchmark (Min 4 per km) and near all bridges and cross-drainage works made of bricks/stone masonary or concrete and reference pillars made of precast concrete poles/concrete filled 100 mm dia A.C.pipe @ 100 m interval of as required on both sides of the formation width, marking on centre line, setting out curves and recording of centre line levels and other required levels and distances etc. including setting out of cross-drainage structures & bridges with required reference pillars and marking etc. as directed by Engineer-in-Charge. | Km | 20955 | 6.25 | 130969
2 | 2.2 | Clearing grass and removal of rubbish up to a distance of 30 m outside the periphery of the area as per Technical Specification Clause 201. | Sqm | 1 | 1600 | 1600
3 | 3.1 | Scarifying Existing Granular bituminous Surface to a Depth of 100 mm Scarifying existing granular/bituminous surface upto a depth of 100 mm and disposal of scarified material with a lift upto 3 m and lead upto 1000 m as per Technical Specification Clause 301.4. | Sqm. | 21 | 0 | 0
4 | 3.2 | Compacting Original Ground / Existing Embankment. Loosening, Levelling and Compacting original ground/existing embankment/supporting embankment to facilitate placement of first layer of embankment, scarified to a depth of 150 mm, mixed with water at OMC and then compacted by rolling so as to achieve minimum dry density as given in Tables 300.1 and 300.2 for embankment construction as per Technical Specification Clause 301.4.1. | Cum | 29 | 708.75 | 20554
5 | 3.8 (i) | Construction of unlined surface drains of average cross-sectional area 0.40 sqm in soil to specified lines, grades, levels and dimensions. Excavated material to be used in embankment with a lift upto 3m and lead of 50 m (average lead 25 m) as per Technical Specification Clause 307. | M | 88 | 5000 | 440000
6 | 3.5 (i) | Excavation in Cutting in Soil by manual means Excavation for roadway in soil for carrying of cut earth to embankment site with a lift upto 1.5 m and lead upto 50 m as per Technical Specification Clause 302.3 | Cum. | 91 | 20.025 | 1822
7 | 3.3 (i) | Construction of Embankment with Material Obtained from Roadway Cutting Construction of embankment with approved materials deposited at site from roadway cutting and excavation from drain and foundation of other structures graded and compacted to meet requirement of Tables 300.1 and 300.2 as per Technical Specification Clause 301.5 | Cum. | 77 | 2482.0322 | 191116
8 | 3.4 (ii) | Construction of Embankment with Material Obtained from Pits Construction of embankment with approved material obtained from borrow pits, transporting to site, spreading, grading to required slope and compacting to meet requirement of Tables 300.1 and 300.2 (Beyond 250m)with all leads as per Technical Specification Clause 301.5(Having CBR more than 5) | Cum. | 246 | 6250 | 1537500
9 | 3.12 (a) | Construction of sub-grade and earthen shoulders with approved material (Granular material having CBR not less than 7) obtained from borrow pits with all lifts and leads, transporting to site, spreading, grading to required slope and compacted to meet requirement of Table 300.2 as per Technical Specification Clause 303.1.For Item No.3.12(a) & (b) | Cum | 252 | 3628.4475 | 914369 |  | #REF!
10 | 3.12 (b) | Construction of sub-grade and earthen shoulders with approved material (Granular material having CBR not less than 10) obtained from borrow pits with all lifts and leads, transporting to site, spreading, grading to required slope and compacted to meet requirement of Table 300.2 as per Technical Specification Clause 303.1.(To be used for side shoulder WBM) | Cum | 280 | 1474.4126 | 412836
11 | 4.1 (a) | Granular Sub-base with Well Graded Material (CBR 20 or more) (Table 400.1) Construction of granular sub-base by providing well graded material having CBR 20 or more, spreading in uniform layers with motor grader on prepared surface, mixing by mix in place method with rotavator at OMC, and compacting with vibratory rollers of 80 to 100KN static weight to achieve the desired density, complete as per Technical Specification Clause 401. For Grading mentioned in table 400.1 (Grading III) | Cum. | 910 | 3609.6991 | 3284826 |  | #REF!
12 | 4.7 (2) | Water Bound Macadam with Crushable Screenings WBM Grading 2 Providing, laying, spreading and compacting mechanically crushed stone aggregates of specific sizes to water bound macadam specification including spreading in uniform thickness, hand packing, rolling with three wheel 80-100 kN static roller in stages to proper grade and camber, applying and brooming, crushable screening to fill-up the interstices of coarse aggregate, watering and compacting to the required density Grading 2 as per Technical Specification Clause 405. | Cum. | 1981 | 0 | 0
13 | 4.7 (3) | Water Bound Macadam with Crushable Screenings WBM Grading 3 Providing, laying, spreading and compacting mechanically crushed stone aggregates of specific sizes to water bound macadam specification including spreading in uniform thickness, hand packing, rolling with three wheel 80-100 kN static roller in stages to proper grade and camber, applying and brooming, crushable screening to fill-up the interstices of coarse aggregate, watering and compacting to the required density Grading 3 as per Technical Specification Clause 405. | Cum. | 2118 | 1417.2307 | 3001695
14 | 5.1 | Prime Coat Providing and applying primer coat with bitumen emulsion (SS-1) on prepared surface of granular base including cleaning of road surface and spraying primer at the rate of 0.70-1.0 kg/sqm using mechanical means as per Technical Specification Clause 502 | Sqm. | 60 | 18955.209 | 1137313
15 | 5.2 (iii) | Tack Coat Providing and applying tack coat with Bitumen emulsion (RS-1) using emulsion distributor at the rate of 0.25 to 0.30 kg per sqm on the prepared granular surfaces treated with primer & cleaned with Hydraulic broom as per Technical Specification Clause 503. | Sqm. | 18 | 18955.209 | 341194
16 | 5.3 | 20mm thick Open-Graded Premix Carpet using Bituminous (VG/modified bitumen) Binder Providing, laying and rolling of open-graded premix carpet of 20 mm thickness composed of aggregate 13.2mm size (passing 22.4mm size sieve & retained on 11.2mm sieve and 11.2mm size (passing 13.2mm sieve and retained on 5.6mm sieve) either using penetration grade/ VG bitumen or emulsion to required line, grade and level to serve as wearing course on a previously prepared base, including mixing in a suitable plant, laying and rolling with a three wheel 80-100 kN static roller capacity, finished to required level and grades to be followed by seal coat of either Type A or Type B or Type C as per Technical Specification Clause 508., Viscocity grade (VG) Bitumen specification as per IS 73:2006 Bitumen (VG-30) | Sqm. | 171 | 18955.209 | 3241341
17 | 5.5 Case II (II) | Seal Coat Providing and laying seal coat sealing the voids in a bituminous surface laid to the specified levels, grade and cross fall using Type A, Type B and Type C as per Technical Specification Clause 510, Viscocity grade (VG) Bitumen specification as per IS 73:2006 Case - II : Type B (II)Bitumen (VG-30) | Sqm. | 60 | 18955.209 | 1137313
18 | 9.2 (A) | Semi-Reflective Traffic signs upto 0.90 sqm Direction and place identification signs up to 0.9 sqm size board Providing and erecting direction and place identifications of semi reflective sign boards as per IRC:67 made of 2 mm thick M.S. Sheet duly stove enameled paint in white colour in front and grey colour on back with red reflective border of 70 mm width and required message, letters, figures with reflective engineering grade tape as per MORD specifications of required shade and colour. Supported and welded on 47 mm x 47mm of 12 SWG Square tube of 3050 mm height duly strengthened by 25 mm x 5 mm M/s flat iron on edges on back firmly fixed to the ground by means of properly designed foundations with M-15 grade cement concrete 450 mm x 450 mm x 600 mm, 600 mm below ground level as per approved drawing and Technical Specification Clause 1701 | Sqm | 6621 | 11.52 | 76274
19 | 9.2 (B) | Cautionary, mandatory, informatory direction and place identification sign boards. Semi-Reflective Traffic signs more than 0.90 sqm sign board Providing and erecting direction and place identification of semi reflective sign boards as per IRC-67 made of 2 mm thick M.S. Sheet duly stove enameled paint white colour in front and grey colour on back with reflective border of 70 mm width and required message, letters, figures with reflective tape of engineering grade as per MORD specifications of required shade and colour. Supported and welded on two nos. 47 mm x 47 mm of 12 SWG square tube of 3050 mm height duly strengthened by 25 mm x 5 mm MS flat iron on edges on back firmly fixed to the ground by means of properly designed foundations with M-15 grade cement concrete 450 mm x 450 mm x 600 mm, 600 mm below ground level as per approved drawing and Technical Specification Clause 1701 | Sqm. | 6534 | 4.32 | 28227
20 | 9.16 | Providing & Fixing of PMGSY 'Logo' board Providing and fixing of typical PMGSY logo board as per MoRD specifications and drawings. | Each | 9276 | 3 | 27828
21 | 9.14 (B) | Providing and Fixing Informatory and Logo Board of PMGSY Project (B) Providing and fixing of typical PMGSY informatory sign board with Logo as per MORD specifications and drawing. Three MS Plates of 1.6 mm thick, top and middle plate duly welded with MS flat iron 25mm x 5m size on back on edges. The lower plate will be welded with MS angle iron frame of 25mm x 25mm x 5mm. The angle iron frame of the lower most plate and flat iron frame of middle plate will be welded to 2 nos. 75mm x 75 mm of 12 SWG sheet tubes posts duly embedded in cement concrete M-15 grade blocks of 450mm x 450mm x 600mm, 600mm below ground level. The top most diamond plate will be welded to middle plate by 47mm x 47mm of 12 SWG steel plate tube. All M.S. will be stove enameled on both sides. Lettering and printing arrows, border etc. will be painted with ready mixed synthetic enamel paint of superior quality in required shade and colour. All sections of framed posts and steel tube will be painted with primer and two coats of epoxy paint as per drawing Clause 1701 and Annexure 1700.1 | Each | 19249 | 2 | 38498
22 | 9.15 (A) | Providing and fixing 'Citizen Information Board' of PMGSY Project (A) Providing and fixing of typical " PMGSY Citizen Information Board" with Logo as per MoRD specifications & drawings, made of 75 mm square or 75 mm dia circular steel tube of 12 SWG 3.2 m height and cross member 2 nos 1m long, fixed with angle iron 50x50x5 mm MS angle on the back | Each | 19621 | 1 | 19621
23 | 9.8 (i) | Kilometer Stone Reinforced cement concrete M15 grade kilometer stone/local stone of standard design as per IRC:8 fixing in position including painting and printing, etc as per drawing and Technical Specification Clause 1703 (I) 5th Kilometer Stone (precast) | Each | 5180 | 1 | 5180
24 | 9.8 (ii) | Kilometer Stone Reinforced cement concrete M15 grade kilometer stone/local stone of standard design as per IRC:8 fixing in position including painting and printing, etc as per drawing and Technical Specification Clause 1703 (II) Ordinary Kilometer Stone (Precast) | Each | 3072 | 7 | 21504
25 | 9.8 (iii) | Kilometer Stone Reinforced cement concrete M15 grade kilometer stone/local stone of standard design as per IRC:8 fixing in position including painting and printing, etc as per drawing and Technical Specification Clause 1703 (III) 200 m stone (precast) | Each | 648 | 25 | 16200
26 | 9.9 | Boundary Pillar Reinforced cement concrete M15 grade boundary pillars/local stone of standard design as per IRC:25, fixed in position including finishing and lettering but excluding painting as per drawing and Technical Specification Clause 1704 | Each | 724 | 62 | 44888
27 | 9.18 | Road marking with Hot Applied Thermoplastic Compound with Reflectorizing Glass Beads on Bituminous Surface (Providing and laying of hot applied thermoplastic compound 2.5 mm thick including reflectorizing glass beads @ 250 gms per sqm area, thickness of 2.5 mm is exclusive of surface applied glass beads as per IRC: 35. The finished surface to be level, uniform and free from streaks and holes.) | Sqm | 1266 | 0 | 0
28 | 7.6 (C) | Providing and laying reinforced cement concrete pipe NP3 for Culverts/ Burried conduits on first class bedding of granular material including fixing collar with cement mortar 1:2 but excluding excavation, protection works, backfilling, concrete and masonry works in head walls and parapets as per Clause 1106. (A) 600 mm dia | RM | 2745 | 0 | 0
29 | 7.6 (D) | Providing and laying reinforced cement concrete pipe NP3 for Culverts/ Burried conduits on first class bedding of granular material including fixing collar with cement mortar 1:2 but excluding excavation, protection works, backfilling, concrete and masonry works in head walls and parapets as per Clause 1106. (D) 300 mm dia | RM | 1581 | 0 | 0
30 | 7.1 (i) | Excavation for Structure as per drawing and technical specifications Clause 305.1 including setting out, construction of shoring and bracing, removal of stumps and other deleterious material and disposal upto a lead of 50 m, dressing of sides and bottom and backfilling in trenches with excavated suitable material. i. Ordinary soil i. Upto 3 m depth | Cum | 354 | 0 | 0
31 | 10.5 | Providing and laying pitching on slopes laid over prepared filter media as per drawing and technical specifications Clause 1302 I. Stone/Boulder | Cum | 2016 | 0 | 0
32 | 10.11 (iii) | Construction of toe walls for protection of slopes as per drawing and technical specifications Clause 1302.5 III.Cement concrete grade M 10 in case of concrete block pitching P.C.C grade M 10 (Nominal mix 1:3:6) | Cum | 5107 | 0 | 0
33 | 3.5 (i) | (i) Excavation in Cutting in Soil by manual means Excavation for roadway in soil for carrying of cut earth to embankment site with a lift upto 1.5 m and lead upto 50 m as per Technical Specification Clause 302.3 | Cum | 91 | 0 | 0
34 | 6.5 | Construction of Plain Cement Concrete Drain with P.C.C. grade M-15 including all shuttering/form work etc. complete as per | Cum | 5335 | 0 | 0
35 | 7.27 | Providing and laying reinforced cement concrete in superstructure as per drawing and technical specifications Clauses 800, 1205.4 and 1205.5 II.R.C.C M 25 (Design mix) | Cum | 6839 | 0 | 0
36 | 7.28 | Supplying, fitting, and placing HYSD bar reinforcement in superstructure complete as per drawing and technical specifications Clauses 1002, 1010 and 1202 | Cum | 76384 | 0 | 0
37 | 2.6 (B) | Dismantling of Structures Dismantling of existing structures like culverts, bridges, retaining walls and other structure comprising of masonry, cement concrete, wood work, steel work, including T&P and scaffolding wherever necessary, sorting the dismantled material, disposal of unserviceable material and stacking the serviceable material with all lifts and lead of 1000 m as per Technical Specification Clause 202. (B)Cement Concrete | Cum | 580 | 0 | 0
38 | 2.6 (C) | Dismantling of Structures Dismantling of existing structures like culverts, bridges, retaining walls and other structure comprising of masonry, cement concrete, wood work, steel work, including T&P and scaffolding wherever necessary, sorting the dismantled material, disposal of unserviceable material and stacking the serviceable material with all lifts and lead of 1000 m as per Technical Specification Clause 202. (C)Reinforced Cement Concrete | Cum | 1443 | 0 | 0
39 | 2.8 | Dismantling Stone Masonry Dismantling of existing structures like culverts, bridges, retaining walls and other structure comprising of stone masonry, including disposal of unserviceable material and stacking the serviceable material with all lift and lead of 1000 m as per Technical Specification Clause 202. (A) Rubble Stone Masonry in Lime/Cement/mud mortar | Cum | 350 | 0 | 0
40 | 2.10 (A) | Removing all types of Hume pipes and stacking within a lead of 1000 m including Earthwork and Dismantling of Masonry Works as per Technical Specification Clause 202. (A) Upto 600 mm dia | M | 230 | 0 | 0
41 | 2.10 (B) | Removing all types of Hume pipes and stacking within a lead of 1000 m including Earthwork and Dismantling of Masonry Works as per Technical Specification Clause 202. (B) Above 600 mm to 900 mm dia | M | 311 | 0 | 0
42 | 2.10 (C) | Removing all types of Hume pipes and stacking within a lead of 1000 m including Earthwork and Dismantling of Masonry Works as per Technical Specification Clause 202. (C) Above 900 mm dia | M | 532 | 0 | 0
43 | 7.1 (i) | Excavation for Structure as per drawing and technical specifications Clause 305.1 including setting out, construction of shoring and bracing, removal of stumps and other deleterious material and disposal upto a lead of 50 m, dressing of sides and bottom and backfilling in trenches with excavated suitable material. i. Ordinary soil i. Upto 3 m depth | Cum | 354 | 0 | 0
44 | 7.1 (ii) | Excavation for Structure as per drawing and technical specifications Clause 305.1 including setting out, construction of shoring and bracing, removal of stumps and other deleterious material and disposal upto a lead of 50 m, dressing of sides and bottom and backfilling in trenches with excavated suitable material. (ii)Ordinary rock (not requiring blasting) i. Upto 3 m depth | Cum | 342 | 0 | 0
45 | 7.3 (i) | Bedding for Causeway/Pipes (I) Type A (Concrete Cradle) Bedding Laying concrete cradle bedding with M15 Grade Cement Concrete as per Clause 1105 (i) Nominal mix (1:2:5:5) | Cum | 5093 | 0 | 0
46 | 7.4 | Laying Reinforced Cement Concrete Pipe NP3 as per drawing and technical specification Clause 1402.6 Providing and laying reinforced cement concrete pipe NP3 for culverts on first Class bedding in single row including fixing with cement mortar 1:2 but excluding excavation, bedding protection works, backfilling, concrete and masonry works in head walls and parapets Clause 1106. (B) 1000 mm dia | M | 6485 | 0 | 0
47 | 7.8 | Filling in Foundation Trenches as per drawing and technical specification Clause 1108 & 305.3.9 I. Sand filling | Cum | 1275 | 0 | 0
48 | 7.10 (i) | Providing concrete for plain/reinforced concrete in open foundation complete as per drawings and technical specifications Clause 802, 803, 1202 & 1203 P.C.C grade M 10 (Nominal mix 1:3:6) | Cum | 5107 | 0 | 0
49 | 7.10 (ii) | Providing concrete for plain/reinforced concrete in open foundation complete as per drawings and technical specifications Clause 802, 803, 1202 & 1203 II P.C.C grade M 15(Nominal mix (1:2.5:5) | Cum | 5223 | 0 | 0
50 | 7.18 (i) | Plain/reinforced cement concrete in substructure complete as per drawings and technical specification Clauses 802, 804, 805, 806, 807, 1202 ans 1204 For height upto 5 m I P.C.C grade M 15 (Nominal mix (1:2.5:5) | Cum | 5387 | 0 | 0
51 | 7.27 (i) | Providing and laying concrete for reinforced cement concrete in superstructure as per drawing and technical specification Clause 800,1205.4 & 1205.5 I. R.C.C grade M 20 (i) For nominal mix 1:2:4 | Cum | 6839 | 0 | 0
52 | 7.27 (ii) | Providing and laying reinforced cement concrete in superstructure as per drawing and technical specifications Clauses 800, 1205.4 and 1205.5 II.R.C.C M 25 (Design mix) | Cum | 7312 | 0 | 0
53 | 7.29 | Supplying, fitting, and placing TMT bar reinforcement in superstructure complete as per drawing and technical specifications Clauses 1002, 1010 and 1202 | MT | 77998 | 0 | 0
54 | 7.22 | Providing weepholes in brick masonry/stone masonry, plain/ reinforced concrete abutment, wing wall, return wall with 100 mm dia AC pipe extending through the full width of the structures with slope of 1(V):20(H) towards drawing face complete as per drawing and technical specification Clauses 614, 709, 1204.3.7 | Nos. | 335 | 0 | 0
55 | 7.41 (ii) | Filler Joint (II)Providing and fixing 20 mm thick compressible fibre board in expansion joint complete as per drawing and technical specifications | RM | 431 | 0 | 0
56 | 7.35 | Drainage spouts complete as per drawing and technical specifications Clause 1209 | Nos | 2115 | 0 | 0
57 | 7.23 (i) | Backfilling behind abutment, wing wall and return wall complete as per drawings & technical specification Clause 1204.3.8 I) Granular material | Cum | 1025 | 0 | 0
58 | 7.23 (ii) | Backfilling behind abutment, wing wall and return wall complete as per drawings & technical specification Clause 1204.3.8 I) Sandy material | Cum | 1603 | 0 | 0
59 | 10.1 | Providing and laying boulder apron for bed protection with stone boulders of minimum size and weight as per Table 1300.1, no fragment weighing less than 25 kg laid dry complete as per drawing and technical specifications Clause 1301 | Cum | 2016 | 0 | 0
60 | 10.6 | Providing and laying filter material underneath pitching in slopes complete as per drawing and technical specifications Clause 1302 | Cum | 2324 | 0 | 0
TOTAL:- | [5 empty] | 16072668
27 |  | Maintenance 1 ST YEAR | KM | 30000 | 6.25 | 187500
28 |  | Maintenance 2ND YEAR | KM | 40000 | 6.25 | 250000
29 |  | Maintenance 3RD YEAR | KM | 70000 | 6.25 | 437500
30 |  | Maintenance 4TH YEAR | KM | 110000 | 6.25 | 687500
31 |  | Maintenance 5TH YEAR | KM | 150000 | 6.25 | 937500
TOTAL:- | [5 empty] | 2500000
GRAND TOTAL:- | [5 empty] | 18572668
SAY IN LACK | [5 empty] | 185.73
Total Including 18 % EXTRA GST | [5 empty] | 219.16