## B.O.Q.
Bill of Quantity
Name of Scheme:- नगर निगम मोतिहारी अंतरगत वार्ड संख्या -45 मे सासुहोम अपाटमेंट से गुड्डू सिंह के घर तक आरसीसी नाला एवं पीसीसी सड़क का निर्माण कार्य।
|  | Estimated Cost:- |  | Rs. |  | 7764357.099
|  | E/M to be Deposited:- |  | Rs.
|  | Cost of BOQ:- |  | Rs.
Time of complition:-
Date of Tender:-
E-Tendaring Fee
Sl No. | SOR | Item of Works | Unit | Quantity | Rate | Amount
1 | BCD 2.25(A) | Providing E/W filling in Road side Embankment including dressing of sides and ramming of bottoms with all comp. job and direction of E/I. | m3 | 1149.82 | 411.7 | 473380.894
2 | BCD 2.8.1 | Providing E/W excavation foundation trenches including dressing of sides and ramming of bottoms with all comp. job and direction of E/I. | m3 | 123.7 | 360.7 | 44618.59
3 | BCD/ 2.28 | Supply and filling inplinth with local sand under floor including watering ramming can soil dating and dressing comp. | m3 | 208.16 | 287.3 | 59804.368
4 | BCD/ 11.72 | Providing designation 100A one brick flat soling joint filled with local sand including cost of watering taxes royality all complete as per building specification and direction E/I. | m2 | 390.33 | 283.3 | 110580.489
5 | BCD/ 11.73 | Providing designation 100A one brick Edge soling joint filled with local sand including cost of watering taxes royality all complete as per building specification and direction E/I. | m2 | 1171 | 444.8 | 520860.8
6 | BCD 5.9.1 | Centring and shuttering including strutting,propping etc.and removal of Foundations, footings, bases of columns etc. for mass concrete | m3 | 1982.9 | 211.6 | 419581.64
7 | BCD 16.42 | Cement conctre 1:2:4 (1 cement :2 coarse sand : 4 graded stone aggregate 40mm nominal size ) in pavements , laid to required slone and camber in panels as required including consolidation finishing and tamping complete. | m3 | 178.42 | 4649 | 829474.58
8 | BCD 5.1.2 | Providing and laying R.C.C. (1:1.5:3) IN DRAIN with sone sand and 20 mm nominal size of aggregate and all comp. job and direction of E/I. | m3 | 242.86 | 4688.3 | 1138600.538
9 | BCD 5.22.7C | Providing Reinforcement of different dia of MS ROD including cutting, bending and binding and all comp. job and direction of E/I.@ 2.5 KG/CFT | m2 | 21420 | 92.6 | 1983492
10 | BCD 10.2 | Structural steel work riveted or bolted in built up sections, trusess and framed work, including cutting,hoisting,fixing in position and applying a priming coat of approved ateef primer all complete. MS Angale 125mmx75mmx6 mm | kg | 549.62 | 95.4 | 52433.748
Add Carriage cost of materials:
11 |  | Add carriage of bricks | Nos | 75541 | 919.21 | 69438.0426
12 |  | Add. carriage of local sand | m3 | 249.14 | 310.47 | 77350.4958
13 |  | Add. carriage of sone sand | m3 | 183.5 | 2941.19 | 539708.365
14 |  | Add. carriage of i stone chips | m3 | 358.09 | 2547.88 | 912370.3492
Add Extra cost of materials:
15 |  | Extra cost of bricks. | Nos | 75541 | 359.04 | 27122.2406
16 |  | Extra cost of Cement. | MT | 154.24 | 231.56 | 35715.8144
|  | Sub Total: |  |  |  | 7294532.9546
|  | add extra gst 5.36% |  |  |  | 390986.9664
|  | Total: |  |  |  | 7685519.921
Add S. Fee cost of material:
18 |  | Bricks | Nos | 75541 | 512.8 | 38737.4248
19 |  | Local Sand | m3 | 249.14 | 14.2 | 3537.788
20 |  | Coorse Sand | m3 | 183.5 | 17.6 | 3229.6
21 |  | Stone Chips | m3 | 358.09 | 59.5 | 21306.355
22 |  | E/Work | m3 | 0 | 3.3 | 0
|  | Total |  |  |  | 66811.1678
|  | add 18 % gst |  |  |  | 12026.0102
|  | total (B) |  |  |  | 78837.178
|  |  |  | Grand Total: |  | 7764357.099