## SI NO 24
Bill of Quantity
;kstuk dk uke& eksfrgkjh uxj fuxe {ks=kUrxZr okMZ la[;k& 18 esa çdk'k th ?kj ls VquVqu th ds ?kj gksrs gq, gtkjh lkg th ds ?kj rd ih- lh-lh- lM+d ,oa ukyk ,oa 'kadj th ds ?kj ls lquhy th ds ?kj rd ih-lh- lh- lM+d ,oa vkj0-lh-lh- ukyk dk fuekZ.k dk;ZA
|  | Estimated Cost:- |  | Rs.
|  | E/M to be Deposited:- |  | Rs.
|  | Cost of BOQ:- |  | Rs.
Time of completion:-
Date of Tender:-
E-Tendering Fee
Sl No. | SOR | Item of Works | Unit | Quantity | Rate | Amount
1 | BCD/ 2.8.1 | Earth work in excavation infoundation trenches or drains (not excluding 1.5m in width or 10spen or plain) including dressing of sides and raiming of bottoms liftup to 1.5m including gating out the excavated soil and disposal of surplus excavated soil dorected with in of 50m. | m3 | 268.87 | 360.7 | 96981.41
2 | BCD/ 2.28 | Supply and filling inplinth with local sand under floor including watering ramming can soil dating and dressing comp. | m3 | 29.58 | 287.3 | 8498.33
3 | BCD/ 11.72 | Providing designation 100A one brick flat soling joint filled with local sand including cost of watering taxes royality all complete as per building specification and direction E/I. | m2 | 1176.58 | 283.3 | 333325.11
4 | BCD/16.42 | Providing cement concrete 1:2:4 (1 cement:2 coarse sand :4 graded stone aggregates 40mm nominal size) in pavements ,laid to required slope and camber in panels as required including consolidation, finishing tamping all complete job and direction of E/I | m3 | 134.43 | 4649 | 624965.07
5 | BCD/5.9.2 | Providing shuttering and centring including strutting ,propping etc. and removal of form for walls including attached pilasters ,buttrusses ,plinth and string courses with all complete jobs and direction of E/I. | m2 | 1176.58 | 375.1 | 441335.16
6 | BCD/5.1.2 | Providing and laying RCC in Drain (1:1.5:3) 1 cement 1.5course sand 4 graded stone agregate 20mm nominal size. | m3 | 149.37 | 4688.3 | 700291.37
7 | BCD/5.22.7B | Reinforcement for R.C.C. work including straigheining, cutting, bending placing inposition and binding all complete TMTC 500 - 10mm dia | kg | 13187.5 | 92.6 | 1221162.5
8 | BCD 10.2 | Structural steel work riveted or bolted in built up sections, trusess and framed work, including cutting,hoisting,fixing in position and applying apriming coat of approved ateef primer all complete. MS Angale 125x75x6 mm | kg | 942.816 | 95.4 | 89944.65
9 | BCD/2.25 | Pumping out water caused by tidal seepage etc dodo all complete job | KL | 0 | 107.2 | 0
10 |  | Add extra cost of materials:
| A | bricks | Nos | 37954 | 359.04 | 13627
| B | cement | MT | 73.07 | 231.56 | 16920.09
11 |  | Add carriage cost of materials:
| A | bricks. | Nos | 37954 | 919.21 | 34887.7
| B | local sand | m3 | 47.54 | 310.47 | 14759.74
| C | coarse sand | m3 | 124.73 | 2941.19 | 366854.63
| D | stone aggregates | m3 | 249.45 | 2547.88 | 635568.67
12 |  | Add for sign board & photograph.
|  | SUB-TOTAL Rs. |  |  |  | 4599121.43
|  | ADD 5.36% GST DIFF COST RS. |  |  |  | 246512.9086
|  | TOTAL(1) Rs. |  |  |  | 4845634.3386
13 |  | Add S. Fee cost of material:
| A | Bricks | Nos | 37954 | 512.8 | 19462.81
| B | Local Sand | m3 | 47.54 | 14.2 | 675.07
| C | Coorse Sand | m3 | 124.73 | 17.6 | 2195.25
| D | Stone Chips | m3 | 249.45 | 59.5 | 14842.28
|  | SUB TOTAL RS. |  |  |  | 37175.41
|  | Add 18% GST |  |  |  | 6691.5738
|  | TOTAL(2) RS |  |  |  | 43866.9838
|  | TOTAL (1+2) RS |  |  |  | 4889501.3224
|  | GROSS TOTAL |  |  |  | 4889501.3224
SAY RS. |  |  |  |  | 4889501