## B.O.Q.
Bill of Quantity
Name of Scheme:- नगर निगम मोतिहारी के वार्ड संख्या - 26 में प्रदीप जी के घर से अशोक जी के घर तक, चूमन जी के घर से विभुरंजन जी के घर के पास मुख्य नाले तक एवं ब्रजभूषण जी के घर से मुख्य नाले तक पी.सी.सी. पथ एवं आर.सी.सी. नाला निर्माण कार्य एवं विभुरंजन जी के घर के पास मुख्य नाले से मुख्य नाले के किनारे होते हुए आलोक प्रियदर्शी के घर तक पी.सी.सी. पथ निर्माण कार्य¦
|  | Estimated Cost:- |  | Rs. |  | 4141941.917
|  | E/M to be Deposited:- |  | Rs.
|  | Cost of BOQ:- |  | Rs.
Time of complition:-
Date of Tender:-
E-Tendaring Fee
Sl No. | SOR | Item of Works | Unit | Quantity | Rate | Amount
1 | BCD 15.7.4 | Demolishing cement concrete including disposal of material within 50 metre lead: 1:3:6 | m3 | 41.91 | 970.9 | 40690.419
2 | BCD 2.25(A) | Providing E/W filling in Road side Embankment including dressing of sides and ramming of bottoms with all comp. job and direction of E/I. | m3 | 543.72 | 411.7 | 223849.524
3 | BCD 2.8.1 | Providing E/W excavation foundation trenches including dressing of sides and ramming of bottoms with all comp. job and direction of E/I. | m3 | 145.41 | 360.7 | 52449.387
4 | BCD/ 2.28 | Supply and filling inplinth with local sand under floor including watering ramming can soil dating and dressing comp. | m3 | 106.31 | 287.3 | 30542.863
5 | BCD/ 11.72 | Providing designation 100A one brick flat soling joint filled with local sand including cost of watering taxes royality all complete as per building specification and direction E/I. | m2 | 211.9 | 283.3 | 60031.27
6 | BCD/ 11.73 | Providing designation 100A one brick edge soling joint filled with local sand including cost of watering taxes royality all complete as per building specification and direction E/I. | m2 | 546.93 | 444.8 | 243274.464
7 | BCD 5.9.1 | Centring and shuttering including strutting,propping etc.and removal of Foundations, footings, bases of columns etc. for mass concrete | m3 | 864.77 | 375.1 | 324375.227
8 | BCD 16.42 | Cement conctre 1:2:4 (1 cement :2 coarse sand : 4 graded stone aggregate 40mm nominal size ) in pavements , laid to required slone and camber in panels as required including consolidation finishing and tamping complete. | m3 | 112.13 | 4649 | 521292.37
9 | BCD 5.1.2 | Providing and laying R.C.C. (1:1.5:3) IN DRAIN with sone sand and 20 mm nominal size of aggregate and all comp. job and direction of E/I. | m3 | 104.07 | 4688.3 | 487911.381
10 | BCD 5.22.7C | Providing Reinforcement of different dia of MS ROD including cutting, bending and binding and all comp. job and direction of E/I.@ 2.5 KG/CFT | m2 | 9187.5 | 92.6 | 850762.5
11 | BCD 10.2 | Structural steel work riveted or bolted in built up sections, trusess and framed work,including cutting,hoisting,fixing in position and applying a priming coat of approved ateef primer all complete. MS Angale 125x75x6 mm (Unit Weight 9.2kg/m) | KG | 426.21 | 95.4 | 40660.434
12 | 13. BCD 6.1.12/1 | Providing B/W (1:4) with bricks of 100-A designation and coarse sand and all comp .job as per direction of E/I. | m3 | 24.7 | 5017.9 | 123942.13
Add Carriage cost of materials:
13 |  | Add carriage of bricks | Nos | 48439 | 919.21 | 44525.6132
14 |  | Add. carriage of local sand | m3 | 125.9 | 310.47 | 39088.173
15 |  | Add. carriage of sone sand | m3 | 101.88 | 2941.19 | 299648.4372
16 |  | Add. carriage of i stone chips | m3 | 183.77 | 2547.88 | 468223.9076
Add Extra cost of materials:
17 |  | Extra cost of bricks. | Nos | 48439 | 359.04 | 17391.5386
18 |  | Extra cost of Cement. | MT | 79.86 | 231.56 | 18492.3816
|  | Sub Total: |  |  |  | 3887152.0201
|  | add extra gst 5.36% |  |  |  | 208351.3483
|  | Total: |  |  |  | 4095503.3684
Add S. Fee cost of material:
19 |  | Bricks | Nos | 48439 | 512.8 | 24839.5192
20 |  | Local Sand | m3 | 125.9 | 14.2 | 1787.78
21 |  | Coorse Sand | m3 | 101.88 | 17.6 | 1793.088
22 |  | Stone Chips | m3 | 183.77 | 59.5 | 10934.315
|  | Total |  |  |  | 39354.7022
|  | add 18 % gst |  |  |  | 7083.8464
|  | total (B) |  |  |  | 46438.5486
|  |  |  | Grand Total: |  | 4141941.917