## B.O.Q.
Bill of Quantity
Name of Scheme:- मोतिहारी नगर निगम क्षेत्रान्तर्गत वार्ड स.-26 मे पी.डब्लू.डी.रोड से श्री प्रमोद पाण्डेय के घर तक ,पी.डब्लू.डी.रोड से नरेंद्र सिंह के घर तक ,पी.डब्लू.डी.रोड से प्रदीप जी के घर तक ,मोकु जी के गली में राकेश जी के गली,मणिभूषण जी के गली,कलावती जी के घर से सोबित जी के घर तक ,यादव जी के गली में नाला एवं पीसीसी सड़क निर्माण कार्य¦
|  | Estimated Cost:- |  | Rs. |  | 3633880
|  | E/M to be Deposited:- |  | Rs.
|  | Cost of BOQ:- |  | Rs.
Time of complition:-
Date of Tender:-
E-Tendaring Fee
Sl No. | SOR | Item of Works | Unit | Quantity | Rate | Amount
1 | BCD 2.25(A) | Providing E/W filling in Road side Embankment including dressing of sides and ramming of bottoms with all comp. job and direction of E/I. | m3 | 276.36 | 411.7 | 113777.412
2 | BCD 2.8.1 | Providing E/W excavation foundation trenches including dressing of sides and ramming of bottoms with all comp. job and direction of E/I. | m3 | 172.02 | 360.7 | 62047.614
3 | BCD/ 2.28 | Supply and filling inplinth with local sand under floor including watering ramming can soil dating and dressing comp. | m3 | 74.96 | 287.3 | 21536.008
4 | BCD/ 11.73 | Providing designation 100A one brick flat soling joint filled with local sand including cost of watering taxes royality all complete as per building specification and direction E/I. | m2 | 390.33 | 444.8 | 173618.784
5 | BCD/ 11.72 | Providing designation 100A one brick flat soling joint filled with local sand including cost of watering taxes royality all complete as per building specification and direction E/I. | m2 | 376.39 | 283.3 | 106631.287
6 | 6.1.12/1 | Brick work with bricks of class designation 100A in foundations and plinth in : Cement mortar 1 .:4 (1 cement: 4 coarse sand ) | m3 | 95.63 | 5017.9 | 479861.777
7 | 13.11.2 | Cement plaster in course sand 12 mm cement plaster of mix: 1:4(1 cement :4 coarse sand) | m2 | 543.26 | 193.4 | 105066.484
8 | BCD 5.9.1 | Centring and shuttering including strutting,propping etc.and removal of Foundations, footings, bases of columns etc. for mass concrete | m3 | 710.13 | 375.1 | 266369.763
9 | BCD 16.42 | Cement conctre 1:2:4 (1 cement :2 coarse sand : 4 graded stone aggregate 40mm nominal size ) in pavements , laid to required slone and camber in panels as required including consolidation finishing and tamping complete. | m3 | 114.68 | 4649 | 533147.32
10 | BCD 4.1.3 | Providing cement concrete pavement 1:2:4 (1cement:2 coarse sand :4 stone aggregate) laid to required slope and camber in panels as required including consolidation finishing and tamping complete as per specification & direction of E/I. BCD 16.42 | m3 | 28.67 | 3998.1 | 114625.527
11 | BCD 5.1.2 | Providing and laying R.C.C. (1:1.5:3) IN DRAIN with sone sand and 20 mm nominal size of aggregate and all comp. job and direction of E/I. | m3 | 57.34 | 4688.3 | 268827.122
12 | BCD 5.22.7C | Providing Reinforcement of different dia of MS ROD including cutting, bending and binding and all comp. job and direction of E/I.@ 2.5 KG/CFT | m2 | 5062.5 | 92.6 | 468787.5
13 | BCD 10.2 | Structural steel work riveted or bolted in built up sections, trusess and framed work,including cutting,hoisting,fixing in position and applying a priming coat of approved ateef primer all complete. MS Angale 125x75x6 mm (Unit Weight 9.2kg/m) | KG | 392.56 | 95.4 | 37450.224
Add Carriage cost of materials:
14 |  | Add carriage of bricks | Nos | 51424 | 919.21 | 47269.455
15 |  | Add. carriage of local sand | m3 | 80.92 | 310.47 | 25123.2324
16 |  | Add. carriage of sone sand | m3 | 128.18 | 2941.19 | 377001.7342
17 |  | Add. carriage of i stone chips | m3 | 69.35 | 2547.88 | 176695.478
Add Extra cost of materials:
18 |  | Extra cost of bricks. | Nos | 51424 | 359.04 | 18463.273
19 |  | Extra cost of Cement. | MT | 59.26 | 231.56 | 13722.2456
20 |  | Add for sign board & photograph. |  |  |  | 0
|  | Sub Total: |  |  |  | 3410022.2402
|  | add extra gst 5.36% |  |  |  | 182777.1921
|  | Total: |  |  |  | 3592799.4323
Add S. Fee cost of material:
21 |  | Bricks | Nos | 51424 | 512.8 | 26370.2272
22 |  | Local Sand | m3 | 80.92 | 14.2 | 1149.064
23 |  | Coorse Sand | m3 | 128.18 | 17.6 | 2255.968
24 |  | Stone Chips | m3 | 69.35 | 59.5 | 4126.325
25 |  | E/Work | m3 | 276.36 | 3.3 | 912
|  | Total |  |  |  | 34813.5842
|  | add 18 % gst |  |  |  | 6266.4452
|  | total (B) |  |  |  | 41080.0294
|  |  |  | Grand Total: |  | 3633880