## B.O.Q.
Bill of Quantity
Name of Scheme:- मोतिहारी नगर निगम क्षेत्रान्तर्गत वार्ड स.-28 मे कृष्ण साह के घर से रहमत मिया के घर से डिलाइट स्कूल तक आरसीसी नाला निर्माण कार्य ,उपेन्द्र श्रीवास्तवा के घर से विनोद श्रीवास्तव के घर होते हुए मिया के घर से लाल बाबू मिया के घर तक नाला एवं पीसीसी सड़क निर्माण कार्य¦
|  | Estimated Cost:- |  | Rs. |  | 2555212
|  | E/M to be Deposited:- |  | Rs.
|  | Cost of BOQ:- |  | Rs.
Time of complition:-
Date of Tender:-
E-Tendaring Fee
Sl No. | SOR | Item of Works | Unit | Quantity | Rate | Amount
1 | BCD 15.24 | Dismantling of old B.E.S. including stacking of servicable materials & disposal and spoil . Do all complete job as per spec. & direc. Of E/I. | m3 | 8.12 | 535.6 | 4349.072
2 | BCD 15.7.4 | Demolishing brick work including stacking of serviceable material and disposal of unserviceable material within 50 meters lead: in Cement Mortar | m3 | 42.47 | 823.7 | 34982.539
3 | BCD 15.7.4 | Demolishing cement concrete including disposal of material within 50 metre lead: 1:3:6 | m3 | 12.62 | 970.9 | 12252.758
4 | BCD 2.25(A) | Providing E/W filling in Road side Embankment including dressing of sides and ramming of bottoms with all comp. job and direction of E/I. | m3 | 43.37 | 411.7 | 17855.429
5 | BCD 2.8.1 | Providing E/W excavation foundation trenches including dressing of sides and ramming of bottoms with all comp. job and direction of E/I. | m3 | 136.35 | 360.7 | 49181.445
6 | BCD/ 2.28 | Supply and filling inplinth with local sand under floor including watering ramming can soil dating and dressing comp. | m3 | 31.25 | 287.3 | 8978.125
7 | BCD/ 11.73 | Providing designation 100A one brick flat soling joint filled with local sand including cost of watering taxes royality all complete as per building specification and direction E/I. | m2 | 65.06 | 444.8 | 28938.688
8 | BCD/ 11.72 | Providing designation 100A one brick flat soling joint filled with local sand including cost of watering taxes royality all complete as per building specification and direction E/I. | m2 | 309.01 | 283.3 | 87542.533
9 | 6.1.12/1 | Brick work with bricks of class designation 100A in foundations and plinth in : Cement mortar 1 .:4 (1 cement: 4 coarse sand ) | m3 | 24.07 | 5017.9 | 120780.853
10 | 13.11.2 | Cement plaster in course sand 12 mm cement plaster of mix: 1:4(1 cement :4 coarse sand) | m2 | 94.8 | 193.4 | 18334.32
11 | BCD 5.9.1 | Centring and shuttering including strutting,propping etc.and removal of Foundations, footings, bases of columns etc. for mass concrete | m3 | 570.46 | 375.1 | 213979.546
12 | BCD 16.42 | Cement conctre 1:2:4 (1 cement :2 coarse sand : 4 graded stone aggregate 40mm nominal size ) in pavements , laid to required slone and camber in panels as required including consolidation finishing and tamping complete. | m3 | 32.56 | 4649 | 151371.44
13 | BCD 4.1.3 | Providing cement concrete pavement 1:2:4 (1cement:2 coarse sand :4 stone aggregate) laid to required slope and camber in panels as required including consolidation finishing and tamping complete as per specification & direction of E/I. BCD 16.42 | m3 | 10.83 | 3998.1 | 43299.423
14 | BCD 5.1.2 | Providing and laying R.C.C. (1:1.5:3) IN DRAIN with sone sand and 20 mm nominal size of aggregate and all comp. job and direction of E/I. | m3 | 80.92 | 4688.3 | 379377.236
15 | BCD 5.22.7C | Providing Reinforcement of different dia of MS ROD including cutting, bending and binding and all comp. job and direction of E/I.@ 2.5 KG/CFT | m2 | 7143.75 | 92.6 | 661511.25
16 | 16/19.6.4 | P/V & laying Non-pressure NP2 class (light duty) R.C.C pipes with collars jointed with stiff mixture joit (1:2) e.t.c …....E/I. (300 mm dia.) | M | 91.46 | 780 | 71338.8
Add Carriage cost of materials:
17 |  | Add carriage of bricks | Nos | 23955 | 919.21 | 22019.6755
18 |  | Add. carriage of local sand | m3 | 37.84 | 310.47 | 11748.1848
19 |  | Add. carriage of sone sand | m3 | 62.02 | 2941.19 | 182412.6038
20 |  | Add. carriage of i stone chips | m3 | 105.66 | 2547.88 | 269209.0008
Add Extra cost of materials:
21 |  | Extra cost of bricks. | Nos | 23955 | 359.04 | 8600.8032
22 |  | Extra cost of Cement. | MT | 48.98 | 231.56 | 11341.8088
|  | Sub Total: |  |  |  | 2409405.534
|  | add extra gst 5.36% |  |  |  | 129144.1366
23 |  | Deduction of old bricks | Nos | -1399 | 5128 | -7174.072
|  | Total: |  |  |  | 2531375.5986
Add S. Fee cost of material:
24 |  | Bricks | Nos | 23955 | 512.8 | 12284.124
25 |  | Local Sand | m3 | 37.84 | 14.2 | 537.328
26 |  | Coorse Sand | m3 | 62.02 | 17.6 | 1091.552
27 |  | Stone Chips | m3 | 105.66 | 59.5 | 6286.77
|  | Total |  |  |  | 20199.774
|  | add 18 % gst |  |  |  | 3635.9593
|  | total (B) |  |  |  | 23835.7333
|  |  |  | Grand Total: |  | 2555212