## B.O.Q.
Bill of Quantity
Name of Scheme:- नगर निगम मोतिहारी के वार्ड संख्या - 30 में सुकेश्वर राम के घर से सिराजुल देवान के घर तक एवं गणेश पासवान के घर से काशी साह के घर तक आर.सी.सी. नाला निर्माण कार्य ¦
|  | Estimated Cost:- |  | Rs. |  | 4045124.9871
|  | E/M to be Deposited:- |  | Rs.
|  | Cost of BOQ:- |  | Rs.
Time of complition:-
Date of Tender:-
E-Tendaring Fee
Sl No. | SOR | Item of Works | Unit | Quantity | Rate | Amount
1 | BCD 2.8.1 | Providing E/W excavation foundation trenches including dressing of sides and ramming of bottoms with all comp. job and direction of E/I. | m3 | 230.07 | 360.7 | 82986.249
2 | BCD/ 2.28 | Supply and filling inplinth with local sand under floor including watering ramming can soil dating and dressing comp. | m3 | 30.37 | 287.3 | 8725.301
3 | BCD/ 11.72 | Providing designation 100A one brick flat soling joint filled with local sand including cost of watering taxes royality all complete as per building specification and direction E/I. | m2 | 302.04 | 283.3 | 85567.932
4 | BCD 5.9.1 | Centring and shuttering including strutting,propping etc.and removal of Foundations, footings, bases of columns etc. for mass concrete | m3 | 1631.04 | 375.1 | 611803.104
5 | BCD 5.1.2 | Providing and laying R.C.C. (1:1.5:3) IN DRAIN with sone sand and 20 mm nominal size of aggregate and all comp. job and direction of E/I. | m3 | 179.81 | 4688.3 | 843003.223
6 | BCD 5.22.7C | Providing Reinforcement of different dia of MS ROD including cutting, bending and binding and all comp. job and direction of E/I.@ 2.5 KG/CFT | m2 | 15875 | 92.6 | 1470025
7 | BCD 10.2 | Structural steel work riveted or bolted in built up sections, trusess and framed work,including cutting,hoisting,fixing in position and applying a priming coat of approved ateef primer all complete. MS Angale 125x75x6 mm (Unit Weight 9.2kg/m) | KG | 656.14 | 95.4 | 62595.756
Add Carriage cost of materials:
8 |  | Add carriage of bricks | Nos | 9741 | 919.21 | 8954.0246
9 |  | Add. carriage of local sand | m3 | 34.9 | 310.47 | 10835.403
10 |  | Add. carriage of sone sand | m3 | 77.32 | 2941.19 | 227412.8108
11 |  | Add. carriage of i stone chips | m3 | 152.84 | 2547.88 | 389417.9792
Add Extra cost of materials:
12 |  | Extra cost of bricks. | Nos | 9741 | 359.04 | 3497.4086
13 |  | Extra cost of Cement. | MT | 71.92 | 231.56 | 16653.7952
|  | Sub Total: |  |  |  | 3821477.9865
|  | add extra gst 5.36% |  |  |  | 204831.2201
|  | Total: |  |  |  | 4026309.2065
Add S. Fee cost of material:
14 |  | Bricks | Nos | 9741 | 512.8 | 4995.1848
15 |  | Local Sand | m3 | 34.9 | 14.2 | 495.58
15 |  | Coorse Sand | m3 | 77.32 | 17.6 | 1360.832
16 |  | Stone Chips | m3 | 152.84 | 59.5 | 9093.98
|  | Total |  |  |  | 15945.5768
|  | add 18 % gst |  |  |  | 2870.2038
|  | total (B) |  |  |  | 18815.7806
|  |  |  | Grand Total: |  | 4045124.9871