## B.O.Q.
Bill of Quantity
Name of Scheme:- मोतिहारी नगर निगम क्षेत्रान्तर्गत वार्ड संख्या - 35 सदर अस्पताल के उतर्री दीवार से धीरेन्द्र प्रसाद श्रीवास्तव मास्टर साहेब के घर तक पीसीसी सड़क एवं नाला निर्माण कार्य ¦
|  | Estimated Cost:- |  | Rs. |  | 2742830.8474
|  | E/M to be Deposited:- |  | Rs.
|  | Cost of BOQ:- |  | Rs.
Time of complition:-
Date of Tender:-
E-Tendaring Fee
Sl No. | SOR | Item of Works | Unit | Quantity | Rate | Amount
1 | BCD 2.25(A) | Providing E/W filling in Road side Embankment including dressing of sides and ramming of bottoms with all comp. job and direction of E/I. | m3 | 407.82 | 411.7 | 167899.494
2 | BCD 2.8.1 | Providing E/W excavation foundation trenches including dressing of sides and ramming of bottoms with all comp. job and direction of E/I. | m3 | 50.98 | 360.7 | 18388.486
3 | BCD/ 2.28 | Supply and filling inplinth with local sand under floor including watering ramming can soil dating and dressing comp. | m3 | 50.98 | 287.3 | 14646.554
4 | BCD/ 11.72 | Providing designation 100A one brick flat soling joint filled with local sand including cost of watering taxes royality all complete as per building specification and direction E/I. | m2 | 669.14 | 283.3 | 189567.362
5 | BCD 5.9.1 | Centring and shuttering including strutting,propping etc.and removal of Foundations, footings, bases of columns etc. for mass concrete | m3 | 448.33 | 211.6 | 94866.628
6 | BCD 16.42 | Cement conctre 1:2:4 (1 cement :2 coarse sand : 4 graded stone aggregate 40mm nominal size ) in pavements , laid to required slone and camber in panels as required including consolidation finishing and tamping complete. | m3 | 76.47 | 4649 | 355509.03
7 | BCD 5.1.2 | Providing and laying R.C.C. (1:1.5:3) IN DRAIN with sone sand and 20 mm nominal size of aggregate and all comp. job and direction of E/I. | m3 | 85.37 | 4688.3 | 400240.171
8 | BCD 5.22.7C | Providing Reinforcement of different dia of MS ROD including cutting, bending and binding and all comp. job and direction of E/I.@ 2.5 KG/CFT | m2 | 7530 | 92.6 | 697278
9 | BCD 10.2 | Structural steel work riveted or bolted in built up sections, trusess and framed work, including cutting,hoisting,fixing in position and applying a priming coat of approved ateef primer all complete. MS Angale 125mmx75mmx6 mm | kg | 235.55 | 95.4 | 22471.47
Add Carriage cost of materials:
10 |  | Add carriage of bricks | Nos | 21580 | 919.21 | 19836.5518
11 |  | Add. carriage of local sand | m3 | 61.02 | 310.47 | 18944.8794
12 |  | Add. carriage of sone sand | m3 | 70.69 | 2941.19 | 207912.7211
13 |  | Add. carriage of i stone chips | m3 | 137.56 | 2547.88 | 350486.3728
Add Extra cost of materials:
14 |  | Extra cost of bricks. | Nos | 21580 | 359.04 | 7748.0832
15 |  | Extra cost of Cement. | MT | 58.62 | 231.56 | 13574.0472
|  | Sub Total: |  |  |  | 2579369.8505
|  | add extra gst 5.36% |  |  |  | 138254.224
|  | Total: |  |  |  | 2717624.0745
Add S. Fee cost of material:
1 |  | Bricks | Nos | 21580 | 512.8 | 11066.224
17 |  | Local Sand | m3 | 61.02 | 14.2 | 866.484
18 |  | Coorse Sand | m3 | 70.69 | 17.6 | 1244.144
19 |  | Stone Chips | m3 | 137.56 | 59.5 | 8184.82
|  | Total |  |  |  | 21361.672
|  | add 18 % gst |  |  |  | 3845.101
|  | total (B) |  |  |  | 25206.773
|  |  |  | Grand Total: |  | 2742830.8474