## W37(1) BOQ
Bill of Quantity
Name of Scheme:- नगर निगम मोतिहारी के वार्ड संख्या - 37 में श्रवण सिंह के घर से मोतीलाल सहनी के घर तक, मुन्ना सिंह के घर से नंदकिशोर सिंह के घर तक, राजेंद्र सिंह के घर से योगेन्द्र सिंह के घर तक, रामाशीष पंडित के घर से नंदकिशोर सिंह के घर तक एवं पंकज दुबे के घर से रजनीश सिंह, अरुण सिंह, राजू सिंह के घर होते हुए सुंदरी माता मंदिर गेट तक पी.सी.सी. पथ एवं आर.सी.सी. नाला निर्माण कार्य ¦
|  | Estimated Cost:- |  | Rs. |  | 4619609.1981
|  | E/M to be Deposited:- |  | Rs.
|  | Cost of BOQ:- |  | Rs.
Time of complition:-
Date of Tender:-
E-Tendaring Fee
Sl No. | SOR | Item of Works | Unit | Quantity | Rate | Amount
1 | BCD 15.24 | Dismantling of old B.E.S. including stacking of servicable materials & disposal and spoil . Do all complete job as per spec. & direc. Of E/I. | CUM | 116.61 | 535.6 | 62456.316
2 | BCD 15.7.4 | Demolishing cement concrete including disposal of material within 50 metre lead: 1:3:6 | m3 | 2.83 | 970.9 | 2747.647
3 | BCD 2.25(A) | Providing E/W filling in Road side Embankment including dressing of sides and ramming of bottoms with all comp. job and direction of E/I. | m3 | 242.35 | 411.7 | 99775.495
4 | BCD 2.8.1 | Providing E/W excavation foundation trenches including dressing of sides and ramming of bottoms with all comp. job and direction of E/I. | m3 | 177.61 | 360.7 | 64063.927
5 | BCD/ 2.28 | Supply and filling inplinth with local sand under floor including watering ramming can soil dating and dressing comp. | m3 | 142.32 | 287.3 | 40888.536
6 | BCD/ 11.72 | Providing designation 100A one brick flat soling joint filled with local sand including cost of watering taxes royality all complete as per building specification and direction E/I. | m2 | 270.68 | 283.3 | 76683.644
7 | BCD/ 11.73 | Providing designation 100A one brick EDGE soling joint filled with local sand including cost of watering taxes royality all complete as per building specification and direction E/I. | m2 | 760.94 | 444.8 | 338466.112
8 | BCD 5.9.1 | Centring and shuttering including strutting,propping etc.and removal of Foundations, footings, bases of columns etc. for mass concrete | m2 | 1014.03 | 375.1 | 380362.653
9 | BCD 16.42 | Cement conctre 1:2:4 (1 cement :2 coarse sand : 4 graded stone aggregate 40mm nominal size ) in pavements , laid to required slone and camber in panels as required including consolidation finishing and tamping complete. | m3 | 115.92 | 4649 | 538912.08
10 | 6.1.12/1 | Brick work with bricks of class designation 100A in foundations and plinth in : Cement mortar 1 .:4 (1 cement: 4 coarse sand ) | m3 | 2.94 | 5017.9 | 14752.626
11 | BCD 5.1.2 | Providing and laying R.C.C. (1:1.5:3) IN DRAIN with sone sand and 20 mm nominal size of aggregate and all comp. job and direction of E/I. | m3 | 133.98 | 4688.3 | 628138.434
12 | BCD 5.22.7C | Providing Reinforcement of different dia of MS ROD including cutting, bending and binding and all comp. job and direction of E/I.@ 2.5 KG/CFT | m2 | 11832.75 | 92.6 | 1095712.65
13 | BCD 10.2 | Structural steel work riveted or bolted in built up sections, trusess and framed work, including cutting,hoisting,fixing in position and applying a priming coat of approved ateef primer all complete. MS Angale 125mmx75mmx6 mm | kg | 656.145 | 95.4 | 62596.233
Add Carriage cost of materials:
14 |  | Add carriage of bricks | Nos | 31004 | 919.21 | 28499.1868
15 |  | Add. carriage of local sand | m3 | 169.21 | 310.47 | 52534.6287
16 |  | Add. carriage of sone sand | m3 | 105.75 | 2941.19 | 311030.8425
17 |  | Add. carriage of i stone chips | m3 | 203.84 | 2547.88 | 519359.8592
Add Extra cost of materials:
18 |  | Extra cost of bricks. | Nos | 31004 | 359.04 | 11131.6762
19 |  | Extra cost of Cement. | MT | 87.74 | 231.56 | 20317.0744
20 |  | Add for sign board & photograph. |  |  |  | 0
|  | Sub Total: |  |  |  | 4348429.6208
|  | add extra gst 5.36% |  |  |  | 233075.8277
|  | Total: |  |  |  | 4581505.4485
Add S. Fee cost of material:
21 |  | Bricks | Nos | 31004 | 512.8 | 15898.8512
22 |  | Local Sand | m3 | 169.21 | 14.2 | 2402.782
23 |  | Coorse Sand | m3 | 105.75 | 17.6 | 1861.2
24 |  | Stone Chips | m3 | 203.84 | 59.5 | 12128.48
|  | Total |  |  |  | 32291.3132
|  | add 18 % gst |  |  |  | 5812.4364
|  | total (B) |  |  |  | 38103.7496
|  |  |  | Grand Total: |  | 4619609.1981