## B.O.Q.
Bill of Quantity
Name of Scheme:- नगर निगम मोतिहारी के वार्ड सं०- 44 में वक्फ बोर्ड विवाह भवन से होते हुए व नेतूआ पट्टी होते हुए व भरत राम व मुरत राम के घर की ओर घर तक आरo सीo सीo नाला का निर्माण कार्य ¦
|  | Estimated Cost:- |  | Rs. |  | 4883167
|  | E/M to be Deposited:- |  | Rs.
|  | Cost of BOQ:- |  | Rs.
Time of complition:-
Date of Tender:-
E-Tendaring Fee
Sl No. | SOR | Item of Works | Unit | Quantity | Rate | Amount
1 | BCD 2.8.1 | Providing E/W excavation foundation trenches including dressing of sides and ramming of bottoms with all comp. job and direction of E/I. | m3 | 603.79 | 360.7 | 217787.053
2 | BCD/ 2.28 | Supply and filling inplinth with local sand under floor including watering ramming can soil dating and dressing comp. | m3 | 29.74 | 287.3 | 8544.302
3 | BCD/ 11.72 | Providing designation 100A one brick flat soling joint filled with local sand including cost of watering taxes royality all complete as per building specification and direction E/I. | m2 | 390.33 | 283.3 | 110580.489
4 | BCD 5.9.1 | Centring and shuttering including strutting,propping etc.and removal of Foundations, footings, bases of columns etc. for mass concrete | m3 | 1193.31 | 211.6 | 252504.396
5 | BCD 5.1.2 | Providing and laying R.C.C. (1:1.5:3) IN DRAIN with sone sand and 20 mm nominal size of aggregate and all comp. job and direction of E/I. | m3 | 241.5 | 4688.3 | 1132224.45
6 | BCD 5.22.7C | Providing Reinforcement of different dia of MS ROD including cutting, bending and binding and all comp. job and direction of E/I.@ 2.5 KG/CFT | m2 | 21300 | 92.6 | 1972380
7 | BCD 10.2 | Structural steel work riveted or bolted in built up sections, trusess and framed work, including cutting,hoisting,fixing in position and applying a priming coat of approved ateef primer all complete. MS Angale 125mmx75mmx6 mm | kg | 448.67 | 95.4 | 42803.118
Add Carriage cost of materials:
8 |  | Add carriage of bricks | Nos | 12588 | 919.21 | 11571.0155
9 |  | Add. carriage of local sand | m3 | 35.59 | 310.47 | 11049.6273
10 |  | Add. carriage of sone sand | m3 | 102.64 | 2941.19 | 301883.7416
11 |  | Add. carriage of i stone chips | m3 | 205.27 | 2547.88 | 523003.3276
Add Extra cost of materials:
12 |  | Extra cost of bricks. | Nos | 12588 | 359.04 | 4519.5955
13 |  | Extra cost of Cement. | MT | 96.6 | 231.56 | 22368.696
|  | Sub Total: |  |  |  | 4611219.8115
|  | add extra gst 5.36% |  |  |  | 247161.3819
|  | Total: |  |  |  | 4858381.1934
Add S. Fee cost of material:
15 |  | Bricks | Nos | 12588 | 512.8 | 6455.1264
16 |  | Local Sand | m3 | 35.59 | 14.2 | 505.378
17 |  | Coorse Sand | m3 | 102.64 | 17.6 | 1806.464
18 |  | Stone Chips | m3 | 205.67 | 59.5 | 12237.365
19 |  | E/Work | m3 | 0 | 3.3 | 0
|  | Total |  |  |  | 21004.3334
|  | add 18 % gst |  |  |  | 3780.78
|  | total (B) |  |  |  | 24785.1134
|  |  |  | Grand Total: |  | 4883167