## B.O.Q.
Bill of Quantity
Name of Scheme:- नगर निगम मोतिहारी के वार्ड संख्या -44 मे प्यारे सिंह के घर से शिव शर्मा के घर तक , शिव नारायण तिवारी के घर से जगरनाथ साह के दुकान तक , जगरनाथ साह के दुकान से प्रमोद महतो के घर तक आरसीसी नाला एवं सड़क निर्माण कार्य ।
|  | Estimated Cost:- |  | Rs. |  | 2782213.678
|  | E/M to be Deposited:- |  | Rs.
|  | Cost of BOQ:- |  | Rs.
Time of complition:-
Date of Tender:-
E-Tendaring Fee
Sl No. | SOR | Item of Works | Unit | Quantity | Rate | Amount
1 | BCD 2.8.1 | Providing E/W excavation foundation trenches including dressing of sides and ramming of bottoms with all comp. job and direction of E/I. | m3 | 277.32 | 360.7 | 100029.324
2 | BCD/ 2.28 | Supply and filling inplinth with local sand under floor including watering ramming can soil dating and dressing comp. | m3 | 16.99 | 287.3 | 4881.227
3 | BCD/ 11.72 | Providing designation 100A one brick flat soling joint filled with local sand including cost of watering taxes royality all complete as per building specification and direction E/I. | m2 | 223.05 | 283.3 | 63190.065
4 | BCD 5.9.1 | Centring and shuttering including strutting,propping etc.and removal of Foundations, footings, bases of columns etc. for mass concrete | m3 | 598.98 | 211.6 | 126744.168
5 | BCD 16.42 | Cement conctre 1:2:4 (1 cement :2 coarse sand : 4 graded stone aggregate 40mm nominal size ) in pavements , laid to required slone and camber in panels as required including consolidation finishing and tamping complete. | m3 | 50.55 | 4649 | 235006.95
6 | BCD 5.1.2 | Providing and laying R.C.C. (1:1.5:3) IN DRAIN with sone sand and 20 mm nominal size of aggregate and all comp. job and direction of E/I. | m3 | 114.02 | 4688.3 | 534559.966
7 | BCD 5.22.7C | Providing Reinforcement of different dia of MS ROD including cutting, bending and binding and all comp. job and direction of E/I.@ 2.5 KG/CFT | m2 | 10056 | 92.6 | 931185.6
8 | BCD 10.2 | Structural steel work riveted or bolted in built up sections, trusess and framed work, including cutting,hoisting,fixing in position and applying a priming coat of approved ateef primer all complete. MS Angale 125mmx75mmx6 mm | kg | 358.93 | 95.4 | 34241.922
Add Carriage cost of materials:
9 |  | Add carriage of bricks | Nos | 7193 | 919.21 | 6611.8775
10 |  | Add. carriage of local sand | m3 | 20.34 | 310.47 | 6314.9598
11 |  | Add. carriage of sone sand | m3 | 71.21 | 2941.19 | 209442.1399
12 |  | Add. carriage of i stone chips | m3 | 139.88 | 2547.88 | 356397.4544
Add Extra cost of materials:
13 |  | Extra cost of bricks. | Nos | 7193 | 359.04 | 2582.5747
14 |  | Extra cost of Cement. | MT | 61.78 | 231.56 | 14305.7768
|  | Sub Total: |  |  |  | 2625494.0052
|  | add extra gst 5.36% |  |  |  | 140726.4787
|  | Total: |  |  |  | 2766220.4838
Add S. Fee cost of material:
16 |  | Bricks | Nos | 7193 | 512.8 | 3688.5704
17 |  | Local Sand | m3 | 20.34 | 14.2 | 288.828
18 |  | Coorse Sand | m3 | 71.21 | 17.6 | 1253.296
19 |  | Stone Chips | m3 | 139.88 | 59.5 | 8322.86
20 |  | E/Work | m3 | 0 | 3.3 | 0
|  | Total |  |  |  | 13553.5544
|  | add 18 % gst |  |  |  | 2439.6398
|  | total (B) |  |  |  | 15993.1942
|  |  |  | Grand Total: |  | 2782213.678