## B.O.Q.
Bill of Quantity
Name of Scheme:- नगर निगम मोतिहारी के वार्ड सं०- 46 में pwd रोड से साधु तिवारी के घर होते हुए बेनी पासवान , दीपक राम ,कमाल साह, अजित श्रीवास्तव , राजू सिंह के घर होते हुए राकेश तिवारी के घर तक पीसीसी सड़क एवं आरसीसी नाला निर्माण कार्य।
|  | Estimated Cost:- |  | Rs. |  | 4874087.5998
|  | E/M to be Deposited:- |  | Rs.
|  | Cost of BOQ:- |  | Rs.
Time of complition:-
Date of Tender:-
E-Tendaring Fee
Sl No. | SOR | Item of Works | Unit | Quantity | Rate | Amount
1 | BCD 2.25(A) | Providing E/W filling in Road side Embankment including dressing of sides and ramming of bottoms with all comp. job and direction of E/I. | m3 | 566.41 | 411.7 | 233190.997
2 | BCD 2.8.1 | Providing E/W excavation foundation trenches including dressing of sides and ramming of bottoms with all comp. job and direction of E/I. | m3 | 344.94 | 360.7 | 124419.858
3 | BCD/ 2.28 | Supply and filling inplinth with local sand under floor including watering ramming can soil dating and dressing comp. | m3 | 84.96 | 287.3 | 24409.008
4 | BCD/ 11.72 | Providing designation 100A one brick flat soling joint filled with local sand including cost of watering taxes royality all complete as per building specification and direction E/I. | m2 | 1115.24 | 283.3 | 315947.492
5 | BCD 5.9.1 | Centring and shuttering including strutting,propping etc.and removal of Foundations, footings, bases of columns etc. for mass concrete | m3 | 751.86 | 211.6 | 159093.576
6 | BCD 16.42 | Cement conctre 1:2:4 (1 cement :2 coarse sand : 4 graded stone aggregate 40mm nominal size ) in pavements , laid to required slone and camber in panels as required including consolidation finishing and tamping complete. | m3 | 127.44 | 4649 | 592468.56
7 | BCD 5.1.2 | Providing and laying R.C.C. (1:1.5:3) IN DRAIN with sone sand and 20 mm nominal size of aggregate and all comp. job and direction of E/I. | m3 | 157.17 | 4688.3 | 736860.111
8 | BCD 5.22.7C | Providing Reinforcement of different dia of MS ROD including cutting, bending and binding and all comp. job and direction of E/I.@ 2.5 KG/CFT | m2 | 13863 | 92.6 | 1283713.8
9 | BCD 10.2 | Structural steel work riveted or bolted in built up sections, trusess and framed work, including cutting,hoisting,fixing in position and applying a priming coat of approved ateef primer all complete. MS Angale 125mmx75mmx6 mm | kg | 336.5 | 95.4 | 32102.1
Add Carriage cost of materials:
10 |  | Add carriage of bricks | Nos | 35967 | 919.21 | 33061.2261
11 |  | Add. carriage of local sand | m3 | 101.69 | 310.47 | 31571.6943
12 |  | Add. carriage of sone sand | m3 | 124.15 | 2941.19 | 365148.7385
13 |  | Add. carriage of i stone chips | m3 | 241.92 | 2547.88 | 616383.1296
Add Extra cost of materials:
14 |  | Extra cost of bricks. | Nos | 35967 | 359.04 | 12913.5917
15 |  | Extra cost of Cement. | MT | 103.65 | 231.56 | 24001.194
|  | Sub Total: |  |  |  | 4585285.0761
|  | add extra gst 5.36% |  |  |  | 245771.2801
|  | Total: |  |  |  | 4831056.3562
Add S. Fee cost of material:
17 |  | Bricks | Nos | 35967 | 512.8 | 18443.8776
18 |  | Local Sand | m3 | 101.69 | 14.2 | 1443.998
19 |  | Coorse Sand | m3 | 124.15 | 17.6 | 2185.04
20 |  | Stone Chips | m3 | 241.92 | 59.5 | 14394.24
21 |  | E/Work | m3 | 0 | 3.3 | 0
|  | Total |  |  |  | 36467.1556
|  | add 18 % gst |  |  |  | 6564.088
|  | total (B) |  |  |  | 43031.2436
|  |  |  | Grand Total: |  | 4874087.5998