## NIT
NIT SCHEDULE FOR ORDINARY MAINTENANCE WORK OF RESIDENTIAL & NON RESIDENTIAL BUILDING AT ARANG SECTION NO.-1, SECTION NO.-02 & KHARORA SECTION, UNDER SUB DIVISION NO.-4 (ARANG), RAIPUR (C.G.)
BUILDING S.O.R. 01/01/2015 |  |  | P.A.C. AMOUNT |  | 49.9952 | LACS | 4999522 | 49.9952
S. No. | S.O.R. Item Code | Description | Tentative Quantity | Unit | Rate | Amount
1 | 2 | 3 | 4 | 5 | 6 | 7
(1) EARTH WORK
1 | 1.1 | Excavation for all types and sizes of foundations, trenches and drains or for any other purpose including disposal of excavated stuff upto 1.5 m lift and lead upto 50m (at least 5m away from the excavated area), including dressing and leveling of pits.
I | 1.1.1 | In all types of soils. | 3 | cum | 185 | 555 | 555
II | 1.1.2 | In ordinary rocks. | 4 | cum | 267 | 1068 | 1068
| 1.6 | Extra for every additional lift of 1.5 m or part thereof. |  |  |  |  | 0
I | 1.6.1 | All types of soils | 6.1 | cum | 26.5 | 162 | 162
II | 1.6.2 | Ordinary or hard rocks | 4.8 | cum | 47.5 | 228 | 228
3 | 1.7 | Extra rate for quantity of work executed in or under water and/ or liquid mud including pumping out water. | 450 | cum | 51 | 22950 | 22950
4 | 1.8 | Extra rate for quantity of work executed in or under foul condition. | 398 | cum | 44 | 17512 | 17512
5 | 1.9 | Extra rate for lead for every 50m lead or part thereof and upto 150 m beyond 50 m free lead and 1.5 m free lift by manual means only. |  |  |  |  | 0
I | 1.9.1 | For Soils | 8.4 | cum | 33 | 277 | 277
II | 1.9.2 | For Rocks. | 12.4 | cum | 49.5 | 614 | 614
6 | 1.17 | Filling from available excavated stuff (Excluding rock) in trenches, plinth, sides of foundation etc. in layers not exceeding 20cm in depth consolidating each deposited layer by ramming and watering with a lead upto 50 M. and lift upto 1.5 M. | 3.5 | cum | 65 | 228 | 228
7 | 1.18 | Providing and filling in plinth with sand/ Crusher dust and hard moorum under floor in layers not exceeding 20cm in depth consolidating each deposited layer by ramming and watering, including dressing etc. complete. | 3.6 | cum | 371 | 1336 | 1336
8 | 1.22 | Supplying chlorpyrifos/ Lindane emulsifiable concentrate of 20% in sealed containers including delivery as specified. | 30 | litre | 208 | 6240 | 6240
9 | 1.23 | Diluting chemical emulsion (chlorpyrifos/ lindane) in water as per manufacturers recommendation and injecting for post - constructional ani-termite treatment (excluding cost of chemical emulsion): |  |  |  |  | 0
I | 1.23.1 | Along external wall where the apron is not provided using diluted chemical emulsion @ 7.5 litres / sqm of the vertical surface of the substructure to a depth of 300 mm including excavation channel along the wall & rodding etc. complete: | 36 | metre | 9.1 | 328 | 328
II | 1.23.2 | Along external wall below concrete or masonry apron along the plinth wall using diluted chemical emulsion @ 0.65 litres per hole including drilling 12mmdia holes 300mm apart and plugging the same with cement mortar 1 :2 (1 cement : 2 Coarse sand) to match the existing apron after injecting chemical emulsion. | 40 | metre | 15 | 600 | 600
III | 1.23.3 | Treatment of masonry wall/ soil under existing floors using diluted chemical emulsion @ one litre per hole, including drilling 12 mm diameter holes at the junction of floor and walls along the cracks on the floor at the interval of 300 mm and plugging with cement mortar 1 :2 (1 cement : 2 Coarse sand) to match the existing floor : | 24 | metre | 10.5 | 252 | 252
10 | 1.24 | Diluting chemical emulsion (chlorpyrifos/ lindane) in oil or kerosene based solution as per manufacturers recommendation and injecting the diluted chemical emulsion for post - constructional anti-termite treatment of wood work at points of contact @ 0.5 litres per hole by drilling 6 mm dia holes at downward angle of 45 degree at 150 mm centre to centre and sealing the same. | 22 | metre | 118 | 2596 | 2596
11 | 1.25 | Diluting chemical emulsion (chlorpyrifos/ lindane) in water as per manufacturers recommendation and injecting for pre-constructional curative cum preventive anti-termite treatment:(Five year service guarantee bond to be signed by contractor) |  |  |  |  | 0
I | 1.25.1 | Surface treatment by spreading emulsion under floor, over the plinth area before laying base concrete @ 5 litres / sqm | 5.8 | sqm | 27.5 | 160 | 160
II | 1.25.2 | Treatment of inside of plinth masonry wall on using diluted chemical emulsion @ 1.5 litre per hole, including drilling 12 mm diameter holes in plinth wall below plinth protection at the interval of 300 mm and plugging with cement mortar 1 :2 (1 cement : 2 Coarse sand). | 12 | metre | 19 | 228 | 228
III | 1.25.3 | Treatment of outer side of plinth masonry wall using diluted chemical emulsion @ 1.5 litre per hole, including drilling 12 mm diameter holes in plinth wall at the junction of floor at the interval of 300 mm and plugging with cement mortar 1 :2 (1 cement : 2 Coarse sand). | 8 | metre | 13.5 | 108 | 108
12 | 1.26 | Carriage by mechanical transport upto 5 km lead: |  |  |  |  | 0
I | 1.26.1 | Earth | 2.2 | cum | 111 | 244 | 244
II | 1.26.2 | Sludge | 3.8 | cum | 89 | 338 | 338
III | 1.26.3 | Dismantled Building debris (Mulba) | 2.4 | cum | 91.5 | 220 | 220
13 | 1.27 | Extra for mechanical transport for every one km or part thereof beyond first 5 km lead. |  |  |  |  | 0
I | 1.27.1 | Earth | 30 | cum.km | 9 | 270 | 270
II | 1.27.2 | Sludge | 18 | cum.km | 7.2 | 130 | 130
III | 1.27.3 | Dismantled Building debris (Mulba) | 22 | cum.km | 9 | 198 | 198
|  | (2) FORM WORK |  |  |  |  | 0
15 | 2.1 | Providing and fixing form work including centering, shuttering, strutting, staging, propping bracing etc. complete and including its removal at all levels, for: |  |  |  |  | 0
I | 2.1.1 | Foundations, footings, bases of columns plinth beam, curtain wall in any shape and size and all type of wall below plinth level. | 12.2 | sqm | 139 | 1696 | 1696
II | 2.1.2 | Wall of any thickness including attached pilasters, buttresses etc. in super structure. | 5.8 | sqm | 228 | 1322 | 1322
III | 2.1.3 | Window sills, anchor blocks, string course, bends, copings, bed plates and like. | 10.8 | sqm | 184 | 1987 | 1987
IV | 2.1.4 | Edge of slab, breaks in floor and walls upto 200mm. | 16 | metre | 34 | 544 | 544
V | 2.1.5 | Columns, Pillars, Piers and likes- rectangular or square in shape | 6.4 | sqm | 297 | 1901 | 1901
VI | 2.1.6 | Columns, beams & walls- circular or any other geometrical shape other than square and rectangular in all sizes | 3.8 | sqm | 356 | 1353 | 1353
VII | 2.1.7 | Suspended floors, roofs, access platform, balconies (plain surfaces) and shelves (cast in situ) | 10.2 | sqm | 235 | 2397 | 2397
VIII | 2.1.8 | Beams, lintels, cantilevers & walls | 2.2 | sqm | 202 | 444 | 444
IX | 2.1.9 | Vertical and horizontal fins individually or forming box, louvers bands, almirah shelves and likes. | 1.8 | sqm | 336 | 605 | 605
X | 2.1.10 | Folded plates slabs | 3.6 | sqm | 194 | 698 | 698
XI | 2.1.11 | Arches, domes and likes, upto 6 M. Span. | 7.2 | sqm | 584 | 4205 | 4205
XII | 2.1.12 | Arches, domes and likes, exceeding 6 M. span | 2.8 | sqm | 890 | 2492 | 2492
XIII | 2.1.13 | Weather shade, chhajja, Cornices and mouldings | 2.2 | sqm | 294 | 647 | 647
XIV | 2.1.14 | Spiral / folded plate type stair cases including risers and landings | 0.8 | sqm | 307 | 246 | 246
XV | 2.1.15 | Stair cases of all types excluding spiral and folded plate type, including risers and landings | 4 | sqm | 230 | 920 | 920
XIV | 2.1.16 | Coffer/ waffle/ Grid slab of any size or shape. Note: (1) Any grid box of area less than 1 sqm will only be paid in this item. (2) Only plan area is to be measured and paid and grid beams or fins will not be paid separately. | 2.6 | sqm | 510 | 1326 | 1326
17 | 2.2 | Extra for additional height every 1m or part thereof where height of staging for form work exceeds 4.0 metre with adequate bracing, propping etc at all levels, for suspended floor, roof, landing, beam and balcony. (only plan area is to be measured): | 13.6 | sqm | 40.5 | 551 | 551
18 | 2.3 | Extra for providing fixing and removing of propping from lower floor upwards for the concreting. Propping should be provided two floors below. The props of lower floor must be 50% of the props of the floor above including wedging etc. complete. In case propping is done in one floor below, only half the rate shall be paid. | 19.4 | sqm | 17 | 330 | 330
19 | 2.4 | Extra for unsupported individual columns with height more than 4.0 m from the immediate lower level in every floor. (full area of column is to be paid) | 22.4 | sqm | 29.5 | 661 | 661
|  | (3) CEMENT CONCRETE (PLAIN AND REINFORCED) |  |  |  |  | 0
20 | 3.1 | Providing and laying nominal mix plain cement concrete with crushed stone aggregate using concrete mixer in all works upto plinth level excluding cost of form work. |  |  |  |  | 0
I | 3.1.1 | 1:5:10 (1 cement : 5 coarse sand : 10 graded stone aggregate 40mm nominal size). | 2 | cum | 2409 | 4818 | 4818
II | 3.1.2 | 1:4:8 (1 cement : 4 coarse sand : 8 graded stone aggregate 40mm nominal size). | 1.4 | cum | 2659 | 3723 | 3723
III | 3.1.3 | 1:3:6 (1 cement : 3 coarse sand : 6 graded stone aggregate 40mm nominal size). | 1.2 | cum | 2970 | 3564 | 3564
IV | 3.1.4 | 1:2:4 (1 cement : 2 coarse sand : 4 graded stone aggregate 40mm nominal size). | 3.6 | cum | 3552 | 12787 | 12787
V | 3.1.5 | 1:1½:3 (1 cement : 1½ coarse sand : 3 graded stone aggregate 20mm nominal size). | 1.6 | cum | 4073 | 6517 | 6517
21 | 3.2 | Providing and laying nominal mix reinforced cement concrete with crushed stone aggregate using concrete mixer in all works upto plinth level excluding cost of form work. (Note :Excess/ less cement used as per design mix is payable/ recoverable separately) |  |  |  |  | 0
| 3.2.1 | 1:1½:3 (1 cement : 1½ coarse sand : 3 graded stone aggregate 20mm nominal size). | 1.24 | cum | 4163 | 5162 | 5162
22 | 3.3 | Providing and laying design mix reinforced cement concrete with crushed graded stone aggregate 20mm nominal size using batching plant, transit mixer and concrete pump, in all works upto plinth level excluding cost of form work. |  |  |  |  | 0
I | 3.3.1 | M-20 Grade | 2.4 | cum | 4231 | 10154 | 10154
II | 3.3.2 | M-25 Grade | 1.6 | cum | 4298 | 6877 | 6877
III | 3.3.3 | M-30 Grade | 1.2 | cum | 4362 | 5234 | 5234
IV | 3.3.4 | M-35 Grade | 1.3 | cum | 4426 | 5754 | 5754
V | 3.3.5 | M-40 Grade | 0.8 | cum | 4490 | 3592 | 3592
23 | 3.4 | Extra for laying PCC/RCC of any grade in superstructure above plinth level for every floor or part thereof in addition to rate for foundation and plinth: | 4.6 | cum | 97.5 | 449 | 449
24 | 3.9 | Extra for precast PCC/ RCC work of any mix including form work, hoisting and fixing in Cement Mortar. 1:2 (1 Cement : 2 coarse sand) and finishing with cement plaster in Cement Mortar 1:3 (1 Cement : 3 coarse sand) but excluding reinforcement. | 2 | cum | 469 | 938 | 938
25 | 3.10 | Extra for laying PCC/ RCC, in or under water or liquid mud including cost of pumping or bailing out of water and removing slush etc. complete: | 8 | cum | 261 | 2088 | 2088
26 | 3.11 | Extra for laying PCC/ RCC, in or under foul conditions. | 1.1 | cum | 97 | 107 | 107
27 | 3.12 | Providing and placing in position reinforcement for R.C.C. work including straightening, cutting, bending, binding etc. complete as per drawings including cost of binding wire in foundation and plinth all complete: |  |  |  |  | 0
I | 3.12.1 | Thermo-Mechanically treated bars FE 415 | 2 | kg | 54.5 | 109 | 109
II | 3.12.2 | Thermo-Mechanically treated bars FE 500D | 2 | kg | 54.5 | 109 | 109
III | 3.12.3 | Thermo-Mechanically treated bars FE 550D | 2 | kg | 55 | 110 | 110
IV | 3.12.4 | Cold twisted bar / Hot rolled deformed steel | 2 | kg | 53.5 | 107 | 107
28 | 3.13 | Providing and laying damp proof course (upto 50mm thick) with plain cement concrete 1:2:4 (1 cement : 2 coarse sand : 4 graded crushed stone aggregate 20mm nominal size) including form work. | 1.8 | cum | 4237 | 7627 | 7627
29 | 3.14 | Providing and mixing water proofing material in PCC/ RCC work in the proportion recommended by the manufacturer. | 12.4 | kg | 43.5 | 539 | 539
30 | 3.15 | Applying a coat of hot bitumen VG-10 using @ 1.7kg/ sqm on damp proof course after cleaning the surface with brushes and finally with a piece of cloth lightly soaked in kerosene oil. | 6.4 | sqm | 93.5 | 598 | 598
31 | 3.16 | Making 50mm thick plinth protection of plain cement concrete 1:3:6 (1 cement : 3 coarse sand : 6 graded crushed stone aggregate 20mm nominal size) over 75mm bed of dry brick ballast 40mm nominal size well rammed and consolidated and grouted with sand including finishing the top smooth. | 4.2 | sqm | 273 | 1147 | 1147
|  | (4) WATER PROOFING |  |  |  |  | 0
32 | 4.1 | Providing and laying integral cement based treatment for water proofing on horizontal surface at all depth below ground level for underground structures using rough Kota stone and consisting of: i) 1st layer of 22mm to 25mm thick approved rough Kota stone slab over a 25mm thick base of cement mortar 1:3 (1 cement : 3 coarse sand) mixed with water proofing compound conforming to IS:2645 over the leveling course (leveling course to be paid separately). Joints sealed and grouted with cement slurry mixed with water proofing compound. ii) 2nd layer of 25mm thick cement mortar 1:3 (1 cement : 3 coarse sand) mixed with water proofing compound. iii) Finishing top with stone aggregate of 10mm to 12mm nominal size spreading @ 8 cudm/sqm thoroughly embedded in the 2nd layer. | 10.8 | sqm | 672 | 7258 | 7258
33 | 4.2 | Providing and laying integral cement based treatment for water proofing on the vertical surface at all levels by fixing 22 mm to 25mm thick rough Kota stone slab with cement slurry mixed with water proofing compound conforming to IS:2645 with a gap of 20mm (minimum) between stone slabs and the receiving surfaces and filling the gaps with neat cement slurry mixed with water proofing compound and finishing the exterior of stone slab with 20mm thick cement mortar 1:3 (1 cement : 3 coarse sand) with neat cement punning mixed with water proofing compound complete. | 5.8 | sqm | 719 | 4170 | 4170
34 | 4.3 | Providing and laying water proofing treatment to vertical and horizontal surfaces of depressed portions of WC, kitchen and the like consisting of: i) 1st course of applying cement slurry @ 4.4 Kg/sqm mixed with water proofing compound conforming to IS 2645 including rounding off junction of vertical and horizontal surface. ii) 2nd course of 20mm cement plaster 1:3 (1 cement : 3 coarse sand) mixed with water proofing compound including rounding off junction of vertical and horizontal surface. iii) 3rd course of applying blown or residual bitumen applied hot @ 1.7 Kg. per sqm of area. iv) 4th course of 400 micron thick PVC sheet. (Overlaps at joints of PVC sheet should be 100 mm wide and pasted to each other with bitumen @ 1.7 Kg. per sqm of area. | 7.2 | sqm | 445 | 3204 | 3204
35 | 4.5 | Providing and laying water proofing treatment in sunken portion of WCs, bathroom, kitchen etc., by applying cement slurry mixed with water proofing cement compound consisting of following applications including surface preparation: i) First layer of slurry of cement @ 0.488 kg/sqm mixed with water proofing cement compound @ 0.253 kg/sqm. This layer will be allowed to air cure for 4 hours. ii) Second layer of slurry of cement @ 0.242 kg/sqm mixed with water proofing cement compound@ 0.126 kg/sqm. This layer will be allowed to air cure for 4 hours followed with water curing for 48 hours. The rate includes treatment and sealing of all joints, corners, junctions of pipes and masonry with polymer mixed slurry. | 2.2 | sqm | 182 | 400 | 400
36 | 4.6 | Providing and laying water proofing treatment on roofs of slabs by applying cement slurry mixed with water proofing cement compound consisting of following applications including surface preparation: i) 1st layer of slurry of cement @ 0.488 kg/sqm mixed with water proofing cement compound @ 0.253 kg/sqm. ii) 2nd layer of Fibre glass cloth when the first layer is still green. Overlaps of joints of fibre cloth should not be less than 10 cm. iii) 3rdlayer of 1.5 mm thickness consisting of slurry of cement @ 1.289 kg/sqm mixed with coarse sand @ 1.289 kg/sqm and water proofing cement compound @ 0.07 kg/sqm. This will be allowed to air cure for 4 hours followed by water curing for 48 hours. The entire treatment will be taken upto 30cm on parapet wall and tucked into groove in parapet all around. iv) 4th and final layer of brick tiling with cement mortar (which will be paid for separately) For the purpose of measurement the entire treated surface will be measured. | 3.4 | sqm | 283 | 962 | 962
37 | 4.20 | Providing post water proofing treatment against dampness & Seepage in walls of basement, plinth, super structure (horizontal or vertical) consisting of following operations: i) Removing loose material and cleaning the surface. ii) Drilling 20mm dia holes in walls/ floor in zigzag manner spacing not more than 150 mm center to center. iii) Injecting polymer based high strength water proofing compound of approved brand & make, admixed with cement in the ratio as specified by manufacturer, in holes by pressure pump. iv) Plugging holes with polymer compound admixed with cement. v) Providing and laying of bonding slurry prepared by mixing of cement with approved make and brand acrylic polymer (as per IS 13435 Part-3) in two layers (totaling up-to 3mm thick) by brush. Second layer to be laid after 4 hours of first layer. vi) Providing and laying 15mm thick cement plaster in cement mortar 1:4 (1 cement : 4 coarse sand) and finishing the surface with neat cement admixed with integral water proofing compound (IS: 2645) as per manufacturers recommendations. | 4 | sqm | 692 | 2768 | 2768
38 | 4.21 | Providing post water proofing treatment against dampness & Seepage in roof, terraces, sunken floor of toilets with reinforced acrylic breathable (polymer content 35%, elongation at break at > 100%) coating consisting of following operations: i) Removing loose material and cleaning the surface. ii) Priming in one coat with water based acrylic emulsion. iii) Three coats with reinforced acrylic breathable polymer. | 3.2 | sqm | 611 | 1955 | 1955
39 | 4.22 | Providing Water proofing treatment over Roof, Wall, Chhajjas, Balcony with Diamond Shield and Sealer coat or equivalent at leakage/ seepage area consisting of the operation: (i) Surface preparation roughening of surface, opening of cracks in ‘V’ groove in size of 5mm x 10m (WxD), filling of cracks with putty of Diamond shield with laying fiber glass mesh, Cleaning of surface by scrubbing with steel wire/ Nylon brush. Removing all dust particles and washing with adequate water to clean completely. (ii) Providing and applying 1st coat of diamond shield or equivalent compound (having two component dry powder 80% Chemical 20% (chemical having 30% solid contents) making flexible waterproof and protective modified mortar with minimum thickness 70-80 micron after proper mixing of both the parts of compound along with laying of fiber glass mesh (of weaving size of 10x10 yarn/inch duly coated with alkaline resistant polymer). Allow the coating to set in natural air for minimum 2 Hrs. After 1st coat apply 2nd coat with minimum thickness 100 micron of the same compound. Allow the 2nd coat to set in natural air for minimum 4 Hrs. Total consumption of the diamond shield or equivalent in both coat should be @ 17.90 kg for 10sqm area. (iii) Over the above layers providing and applying 1st coat of sealer compound (Single component High Build elastomeric, | 0 |  |  | 0 | 0
|  | flexible, pure acrylic waterproofing membranes having solid content of 65%) minimum 50-60 micron and allow it to set in natural air for minimum 2 Hrs. After 1st coat apply 2nd and final coat 120-140 micron of sealer compound and allow it to set in natural air for minimum 4 Hrs. Consumption of Sealer compound should be @ 5.40 kg per 10 sqm area. The final area appearance of the coating will be milky white |  |  |  |  | 0
|  | (iv) The treated area should be cure with water for 48 hrs by flooding the surface. All above operations to be done in order. The application shall be got done through the authorised applicator of the manufacturer. | 5.2 | sqm | 421 | 2189 | 2189
|  | (5) MORTARS |  |  |  |  | 0
40 | 5.1 | Cement Mortar 1:1 (1 cement : 1 fine sand) | 1.2 | cum | 5982 | 7178 | 7178
41 | 5.2 | Cement mortar 1:2 (1 cement : 2 fine sand). | 1.3 | cum | 4231 | 5500 | 5500
42 | 5.3 | Cement mortar 1:3 (1 cement : 3 fine sand). | 1.8 | cum | 3356 | 6041 | 6041
43 | 5.4 | Cement mortar 1:4 (1 cement : 4 fine sand). | 1 | cum | 2654 | 2654 | 2654
44 | 5.5 | Cement mortar 1:5 (1 cement : 5 fine sand). | 3 | cum | 2276 | 6828 | 6828
45 | 5.6 | Cement mortar 1:6 (1 cement : 6 fine sand). | 2.3 | cum | 1952 | 4490 | 4490
46 | 5.7 | Cement mortar 1:2 (1 cement : 2 coarse sand). | 2.1 | cum | 4231 | 8885 | 8885
47 | 5.8 | Cement mortar 1:3 (1 cement : 3 coarse sand). | 1.4 | cum | 3356 | 4698 | 4698
48 | 5.9 | Cement mortar 1:4 (1 cement : 4 coarse sand). | 1.1 | cum | 2654 | 2919 | 2919
49 | 5.10 | Cement mortar 1:5 (1 cement : 5 coarse sand). | 1 | cum | 2276 | 2276 | 2276
50 | 5.11 | Cement mortar 1:6 (1 cement : 6 coarse sand). | 1 | cum | 1952 | 1952 | 1952
51 | 5.12 | Cement mortar 1:8 (1 cement : 8 Coarse sand). | 2 | cum | 1628 | 3256 | 3256
52 | 5.13 | Cement mortar 1:2 (1 cement : 2 stone dust). | 2.2 | cum | 4231 | 9308 | 9308
53 | 5.14 | Cement mortar 1:2 (1 cement : 2 marble dust). | 0.85 | cum | 5029 | 4275 | 4275
54 | 5.15 | White cement mortar 1:5 (1 white cement : 5 marble dust). | 2 | cum | 3175 | 6350 | 6350
55 | 5.16 | White cement mortar 1: 2 (1 white cement : 2 marble dust). | 1.4 | cum | 10877 | 15228 | 15228
56 | 5.17 | White cement mortar 1:3 (1 white cement : 3 marble dust). | 1.6 | cum | 8641 | 13826 | 13826
57 | 5.18 | White cement mortar 1:5 (1 white cement : 5 marble dust) | 2 | cum | 5841 | 11682 | 11682
58 | 5.19 | Cement mortar 1:1:3 (1 cement : 1 marble dust : 3 stone dust) | 2 | cum | 5398 | 10796 | 10796
59 | 5.20 | Mud mortar | 2 | cum | 244 | 488 | 488
60 | 5.21 | Cement Concrete 1: 6 : 12 (1 cement : 6 coarse sand : 12 crushed stone aggregate 12.5mm) | 2 | cum | 2428 | 4856 | 4856
| 7 | BRICK WORK |  |  |  |  | 0
61 | 7.2 | Brick work with modular well burnt clay bricks of crushing strength not less than 25 kg/sqcm and water absorption not more than 20% in foundation and plinth in: |  |  |  |  | 0
I | 7.2.1 | Cement Mortar 1:5 (1 Cement : 5 Coarse Sand) | 2 | cum | 3722 | 7444 | 7444
II | 7.2.2 | Cement Mortar 1:6 (1 Cement : 6 Coarse Sand) | 2 | cum | 3635 | 7270 | 7270
III | 7.2.3 | Cement Mortar 1:8 (1 Cement : 8 Coarse Sand) | 2 | cum | 3548 | 7096 | 7096
62 | 7.5 | Brick work with modular fly-ash lime bricks (FaLG Bricks) confirming to IS:12894-2002 of class designation 4.0 in foundation and plinth in: |  |  |  |  | 0
I | 7.5.1 | Cement Mortar 1:3 (1 cement : 3 coarse sand) | 2.02 | cum | 3641 | 7355 | 7355
II | 7.5.2 | Cement Mortar 1:4 (1 cement : 4 coarse sand) | 2.6 | cum | 3452 | 8975 | 8975
III | 7.5.3 | Cement Mortar 1:5 (1 cement : 5 coarse sand) | 2.2 | cum | 3350 | 7370 | 7370
IV | 7.5.4 | Cement Mortar 1:6 (1 cement : 6 coarse sand) | 2.8 | cum | 3263 | 9136 | 9136
V | 7.5.5 | Cement Mortar 1:8 (1 cement : 8 coarse sand) | 2 | cum | 3157 | 6314 | 6314
63 | 7.6 | Extra for brick work in superstructure above plinth level for every floor or part thereof in addition to rate for foundation and plinth: | 13.8 | cum | 121 | 1670 | 1670
64 | 7.7 | Extra for brick work in square and rectangular pillars. (size not more than 600mm in any direction) | 7.2 | cum | 185 | 1332 | 1332
65 | 7.8 | Extra for brick work curved on plan upto mean radius not exceeding 6 m including form work. | 8.4 | cum | 390 | 3276 | 3276
66 | 7.9 | Half brick thick (9cm) brick masonry with modular well burnt clay bricks of crushing strength not less than 35 kg/sqcm and water absorption not more than 20% upto plinth level: |  |  |  |  | 0
I | 7.9.1 | Cement Mortar 1:3 (1 cement : 3 coarse sand) | 10.2 | sqm | 448 | 4570 | 4570
II | 7.9.2 | Cement Mortar 1:4 (1 cement : 4 coarse sand) | 16.2 | sqm | 435 | 7047 | 7047
67 | 7.10 | Half brick thick brick masonry with modular well-burnt clay bricks of crushing strength not less than 25 kg/sqcm and water absorption not more than 20% upto plinth level: |  |  |  |  | 0
I | 7.10.1 | Cement Mortar 1:3 (1 cement : 3 coarse sand) | 18.2 | sqm | 430 | 7826 | 7826
II | 7.10.2 | Cement Mortar 1:4 (1 cement : 4 coarse sand) | 6.2 | sqm | 417 | 2585 | 2585
68 | 7.11 | Half brick thick brick masonry with fly-ash lime bricks (FaLG Bricks) confirming to IS:12894-2002 of class designation 4.0 in superstructure above plinth level upto plinth level: |  |  |  |  | 0
I | 7.11.1 | Cement Mortar 1:3 (1 cement : 3 coarse sand) | 12.4 | sqm | 394 | 4886 | 4886
II | 7.11.2 | Cement Mortar 1:4 (1 cement : 4 coarse sand) | 12.6 | sqm | 382 | 4813 | 4813
69 | 7.12 | Extra for half brick work in superstructure above plinth level for every story or part thereof in addition to rate for upto plinth level: | 2 | sqm | 11 | 22 | 22
70 | 7.13 | Half brick thick honey comb brick work with modular well burnt clay bricks of crushing strength not less than 35 kg/sqcm and water absorption not more than 20% upto plinth level. |  |  |  |  | 0
I | 7.13.1 | Cement Mortar 1:3 (1 cement : 3 coarse sand) | 4 | sqm | 337 | 1348 | 1348
II | 7.13.2 | Cement Mortar 1:4 (1 cement : 4 coarse sand) | 6.2 | sqm | 329 | 2040 | 2040
71 | 7.14 | Half brick thick honey comb brick work with modular well burnt clay bricks of crushing strength not less than 25 kg/sqcm and water absorption not more than 20% upto plinth level. |  |  |  |  | 0
I | 7.14.1 | Cement Mortar 1:3 (1 cement : 3 coarse sand) | 2 | sqm | 325 | 650 | 650
II | 7.14.2 | Cement Mortar 1:4 (1 cement : 4 coarse sand) | 2 | sqm | 317 | 634 | 634
72 | 7.15 | Half brick thick honey comb brick work with fly-ash lime bricks (FaLG Bricks) confirming to IS:12894-2002 of class designation 4.0 upto plinth level. |  |  |  |  | 0
I | 7.15.1 | Cement Mortar 1:3 (1 cement : 3 coarse sand) | 10.4 | sqm | 301 | 3130 | 3130
II | 7.15.2 | Cement Mortar 1:4 (1 cement : 4 coarse sand) | 9.6 | sqm | 293 | 2813 | 2813
73 | 7.16 | Extra for half brick thick honey comb brick work in superstructure above plinth level for every story or part thereof in addition to rate for upto plinth level: | 24 | sqm | 12 | 288 | 288
74 | 7.17 | Extra for cutting or chamfering of bricks to required shape in brick masonry work | 36 | metre | 14.5 | 522 | 522
| 8 | WOOD AND PVC WORK |  |  |  |  | 0
75 | 8.1 | Providing wood work in frames of doors, windows, clerestory windows and other frames wrought framed and fixed in position. |  |  |  |  | 0
I | 8.1.1 | Teak wood | 0.9 | cum | 114758 | 103282 | 103282
II | 8.1.2 | Sal, bijasal, benteak, khair, haldu | 0.5 | cum | 61051 | 30526 | 30526
76 | 8.3 | Providing 40x5mm iron hold fast 40cm long including fixing to frame with 10mm bolts nuts and wooden plug and embedding in Cement Concrete 1:2:4 in blocks of size 30x10x15cm. | 16 | each | 72.5 | 1160 | 1160
77 | 8.4 | Providing and fixing Dash fastener (for fixing door/ window frames) on C.C. / R.C.C./ Brick masonry surface backing including drilling necessary holes and the cost of bolt etc complete. |  |  |  |  | 0
I | 8.4.1 | Dash fastener 6x75mm | 4 | each | 20.5 | 82 | 82
II | 8.4.2 | Dash fastener 10x75mm | 4 | each | 27.5 | 110 | 110
III | 8.4.3 | Dash fastener 12x100mm | 2 | each | 39 | 78 | 78
78 | 8.8 | Providing and fixing 30mm thick paneled or glazed or paneled and glazed shutter frames for doors excluding hinges and paneling. (Area of shutter to be measured without deducting paneling area) |  |  |  |  | 0
I | 8.8.1 | Teak wood | 2 | sqm | 2256 | 4512 | 4512
II | 8.8.2 | Bijasal, benteak, khair, haldu | 2 | sqm | 1397 | 2794 | 2794
79 | 8.10 | Providing and fixing 30mm thick glazed shutter frames for windows, clerestory windows, ventilators etc. using glass panes including M.S. butt hinges with necessary screws but excluding glass panes. (Area of shutter to be measured without deducting paneling area). |  |  |  |  | 0
I | 8.10.1 | Teak wood | 2 | sqm | 2653 | 5306 | 5306
II | 8.10.2 | Bijasal, benteak, khair, haldu wood. | 2 | sqm | 1677 | 3354 | 3354
80 | 8.11 | Providing and fixing glass panes in glazed or paneled and glazed shutters of doors and window, clearstory windows etc (Only area of glass panes to be measured). |  |  |  |  | 0
I | 8.11.1 | 4mm thick | 4 | sqm | 415 | 1660 | 1660
II | 8.11.2 | 5mm thick | 2 | sqm | 502 | 1004 | 1004
III | 8.11.3 | 6mm thick | 2 | sqm | 589 | 1178 | 1178
IV | 8.11.4 | 8mm thick | 2 | sqm | 814 | 1628 | 1628
81 | 8.13 | Providing and fixing flush door shutters, conforming to IS 2202 (Part 1), interior grade, commercial type, core of block board construction with frame of first class hard wood and well matched commercial ply veneering with vertical grains, cross bands and face veneers on both faces of shutters excluding hinges. |  |  |  |  | 0
I | 8.13.1 | 40 mm. thick (single leaf) | 2.4 | sqm | 1601 | 3842 | 3842
II | 8.13.2 | 35 mm. thick (single leaf) | 2.2 | sqm | 1370 | 3014 | 3014
III | 8.13.3 | 30 mm. thick (single leaf) | 6 | sqm | 1197 | 7182 | 7182
IV | 8.13.4 | 25 mm. thick (single leaf) | 2 | sqm | 1081 | 2162 | 2162
| 8.13.5 | 25 mm. thick (double leaf for cupboard shutters with piano type hinges | 1.2 | sqm | 1092 | 1310 | 1310
82 | 8.14 | Providing and fixing flush door shutters, core of block board construction with frame of first class hard wood and well matched first class Indian teak ply veneering on one face and commercial ply veneering on the other face of the shutter with vertical grains, cross bands and face veneering excluding hinges. |  |  |  |  | 0
I | 8.14.1 | 40 mm. thick (single leaf) | 3 | sqm | 2034 | 6102 | 6102
II | 8.14.2 | 35 mm. thick (single leaf) | 2 | sqm | 1688 | 3376 | 3376
III | 8.14.3 | 30 mm. thick (single leaf) | 2.4 | sqm | 1514 | 3634 | 3634
IV | 8.14.4 | 25 mm. thick (single leaf) | 2 | sqm | 1370 | 2740 | 2740
| 8.14.5 | 25 mm. thick (double leaf for cupboard shutters with piano type hinges | 6 | sqm | 1380 | 8280 | 8280
83 | 8.15 | Extra for double leaf shutter instead of single leaf. | 13.8 | sqm | 52 | 718 | 718
84 | 8.17 | Providing and fixing PVC membrane foil coated (laminated) flush door shutters, made of partical board coated with 0.30mm membrane pasted with resin using vacuum treatment process complete all but excluding hinges. |  |  |  |  | 0
I | 8.17.1 | 35 mm thick (single leaf) | 1.4 | sqm | 1578 | 2209 | 2209
II | 8.17.2 | 30 mm thick (single leaf) | 1.8 | sqm | 1370 | 2466 | 2466
85 | 8.24 | Providing and fixing 30mm thick wire gauge shutter having top and style rail 95mm width, bottom and lock rail 197mm width, using galvanized M.S. wire dia of 0.45mm for doors, windows, clerestory windows excluding hinges. |  |  |  |  | 0
I | 8.24.1 | Teak Wood | 2 | sqm | 2477 | 4954 | 4954
II | 8.24.2 | Bijasal, Haldu, Benteak, Khair | 2 | sqm | 1722 | 3444 | 3444
86 | 8.25 | Extra for providing fixing galvanized M.S. wire dia of 0.60 mm instead of wire dia 0.45mm to doors, windows and clerestory windows. | 32.4 | sqm | 18 | 583 | 583
87 | 8.94 | Providing and fixing M.S. bright finished or black enameled Butt hinges IS : 1341 marked with necessary iron screws: |  |  |  |  | 0
I | 8.94.1 | 125x65x2.12mm | 10 | each | 30 | 300 | 300
II | 8.94.2 | 100x58x1.90 mm | 18 | each | 20.5 | 369 | 369
III | 8.94.3 | 75x47x1.70 mm | 14 | each | 14 | 196 | 196
88 | 8.99 | Providing and fixing M.S. bright finished or black enameled sliding door bolts with bolts, nuts and necessary iron screws: |  |  |  |  | 0
I | 8.99.1 | 300x16mm | 6 | each | 77.5 | 465 | 465
II | 8.99.2 | 250 x 16 mm | 10 | each | 72.5 | 725 | 725
89 | 8.100 | Providing and fixing M.S. bright finished or black enameled door latch with necessary iron screws: |  |  |  |  | 0
I | 8.100.1 | 300x20x6mm | 6 | each | 53.5 | 321 | 321
II | 8.100.2 | 250x20x6mm | 10 | each | 50.5 | 505 | 505
90 | 8.101 | Providing and fixing M.S. bright finished or black enameled 85x12mm pull bolt lock with necessary nuts and necessary iron screws. | 16 | each | 35.5 | 568 | 568
91 | 8.102 | Providing and fixing M.S. bright finished or black enameled Tower bolts (Barrel type) with necessary iron screws: |  |  |  |  | 0
I | 8.102.1 | 250 mm | 22 | each | 34.5 | 759 | 759
II | 8.102.2 | 200 mm | 32 | each | 29 | 928 | 928
III | 8.102.3 | 150 mm | 36 | each | 23 | 828 | 828
IV | 8.102.4 | 100 mm | 28 | each | 16.5 | 462 | 462
92 | 8.103 | Providing and fixing M.S. bright finished or black enameled handles with necessary iron screws: |  |  |  |  | 0
I | 8.103.1 | 125 mm | 4 | each | 51 | 204 | 204
II | 8.103.2 | 100 mm | 4 | each | 45.5 | 182 | 182
III | 8.103.3 | 75 mm | 4 | each | 22.5 | 90 | 90
93 | 8.104 | Providing and fixing M.S. bright finished or black enameled hooks and eyes with necessary iron screws: |  |  |  |  | 0
I | 8.104.1 | 300 mm | 26 | each | 18 | 468 | 468
II | 8.104.2 | 250 mm | 38 | each | 15.5 | 589 | 589
III | 8.104.3 | 200 mm | 42 | each | 13 | 546 | 546
IV | 8.104.4 | 150 mm | 50 | each | 11 | 550 | 550
V | 8.104.5 | 100 mm | 62 | each | 7.8 | 484 | 484
94 | 8.105 | Providing and fixing M.S. bright finished or black enameled safety hasp and staples with necessary iron screws: |  |  |  |  | 0
I | 8.105.1 | 150 mm | 44 | each | 35.5 | 1562 | 1562
II | 8.105.2 | 115 mm | 22 | each | 13.5 | 297 | 297
III | 8.105.3 | 90 mm | 34 | each | 11.5 | 391 | 391
95 | 8.106 | Providing and fixing MS bright finished single hanging door stopper with necessary MS steel screws complete. | 22 | each | 12.5 | 275 | 275
96 | 8.107 | Providing and fixing powder coated M.S. butt hinges with necessary iron screws: |  |  |  |  | 0
I | 8.107.1 | 125x65x2.12 mm | 24 | each | 36.5 | 876 | 876
II | 8.107.2 | 100x58x1.90 mm | 24 | each | 24.5 | 588 | 588
III | 8.107.3 | 75x47x1.7 mm | 24 | each | 16.5 | 396 | 396
IV | 8.107.4 | 50x37x1.5 mm | 30 | each | 9.3 | 279 | 279
97 | 8.110 | Providing and fixing powder coated M.S. pull bolt lock size 85x42mm with bolts, nut and necessary iron screws. | 18 | each | 37 | 666 | 666
98 | 8.111 | Providing and fixing powder coated M.S. Safety chain with necessary fixtures for doors. (Weighing not less than 200 gms.) | 10 | each | 31.5 | 315 | 315
99 | 8.112 | Providing and fixing powder coated M.S. sliding door bolts with bolts, nuts and necessary iron screws: |  |  |  |  | 0
I | 8.112.1 | 300x16 mm | 10 | each | 135 | 1350 | 1350
II | 8.112.2 | 250x16 mm | 12 | each | 127 | 1524 | 1524
100 | 8.113 | Providing and fixing powder coated M.S. door latch with necessary iron screws: |  |  |  |  | 0
I | 8.113.1 | 300x20x16 mm | 22 | each | 46 | 1012 | 1012
II | 8.113.2 | 250x20x16 mm | 26 | each | 41 | 1066 | 1066
101 | 8.114 | Providing and fixing powder coated M.S. pull bolt lock of size 85 x 12mm with necessary bolts, nuts and necessary iron screws. | 34 | each | 34 | 1156 | 1156
102 | 8.115 | Providing and fixing powder coated M.S. tower bolts (Barrel type) with necessary iron screws: |  |  |  |  | 0
I | 8.115.1 | 250 x10mm | 20 | each | 42.5 | 850 | 850
II | 8.115.2 | 200 x10mm | 16 | each | 33.5 | 536 | 536
III | 8.115.3 | 150 x10mm | 14 | each | 27.5 | 385 | 385
IV | 8.115.4 | 100 x10mm | 14 | each | 19 | 266 | 266
103 | 8.116 | Providing and fixing powder coated M.S. handles with necessary iron screws: |  |  |  |  | 0
I | 8.116.1 | 125 mm | 14 | each | 61.5 | 861 | 861
II | 8.116.2 | 100 mm | 10 | each | 45.5 | 455 | 455
III | 8.116.3 | 75 mm | 8 | each | 34.5 | 276 | 276
104 | 8.119 | Providing and fixing powder coated MS hanging door stopper with necessary powder coated MS steel screws complete. | 24 | each | 15 | 360 | 360
105 | 8.120 | Providing and fixing aluminium sliding door bolts with 16mm rod, necessary nickel plated iron nuts bolts and screws etc complete. |  |  |  |  | 0
I | 8.120.1 | 300x16mm | 8 | each | 169 | 1352 | 1352
II | 8.120.2 | 250x16mm | 12 | each | 141 | 1692 | 1692
106 | 8.121 | Providing and fixing aluminium door latch with 12mm rod, necessary nickel plated iron nuts bolts and screws etc complete. |  |  |  |  | 0
I | 8.121.1 | 300x12mm | 16 | each | 71 | 1136 | 1136
II | 8.121.2 | 250x12mm | 10 | each | 51.5 | 515 | 515
107 | 8.122 | Providing and fixing aluminium tower bolts (Barrel type) with necessary nickel plated iron screws etc complete. |  |  |  |  | 0
I | 8.122.1 | 250 x10mm | 4 | each | 70.5 | 282 | 282
II | 8.122.2 | 200 x10mm | 2 | each | 57.5 | 115 | 115
III | 8.122.3 | 150 x10mm | 4 | each | 44.5 | 178 | 178
IV | 8.122.4 | 100 x10mm | 10 | each | 31 | 310 | 310
V | 8.122.5 | 75 x10mm | 8 | each | 24.5 | 196 | 196
108 | 8.123 | Providing and fixing aluminium door handles 2.5mm thick with necessary nickel plated iron screws etc complete. |  |  |  |  | 0
I | 8.123.1 | 150 mm | 18 | each | 30.5 | 549 | 549
II | 8.123.2 | 125 mm | 10 | each | 26 | 260 | 260
III | 8.123.3 | 100 mm | 6 | each | 21.5 | 129 | 129
109 | 8.124 | Providing and fixing hanging aluminium door stopper with necessary nickel plated iron screws etc complete. |  |  |  |  | 0
I | 8.124.1 | Single | 6 | each | 26.5 | 159 | 159
II | 8.124.2 | Double | 4 | each | 37 | 148 | 148
110 | 8.125 | Providing and fixing aluminium door mounted door stopper with necessary nickel plated iron screws etc complete. |  |  |  |  | 0
I | 8.125.1 | 100 mm long | 24 | each | 45 | 1080 | 1080
II | 8.125.2 | 75 mm long | 22 | each | 38.5 | 847 | 847
III | 8.125.3 | 60 mm long | 22 | each | 32 | 704 | 704
IV | 8.125.4 | 50 mm long | 20 | each | 25.5 | 510 | 510
111 | 8.126 | Providing and fixing powder coated aluminium sliding door bolts with 16mm rod, necessary M.S. nuts bolts and screws etc complete. |  |  |  |  | 0
I | 8.126.1 | 300x16mm | 6 | each | 175 | 1050 | 1050
II | 8.126.2 | 250x16mm | 6 | each | 150 | 900 | 900
112 | 8.127 | Providing and fixing powder coated aluminium door latch with 12mm rod, necessary M.S. nuts bolts and screws etc complete. |  |  |  |  | 0
I | 8.127.1 | 300x12mm | 4 | each | 75 | 300 | 300
II | 8.127.2 | 250x12mm | 4 | each | 54.5 | 218 | 218
113 | 8.128 | Providing and fixing powder coated aluminium tower bolts (Barrel type) with necessary M.S. screws etc complete. |  |  |  |  | 0
I | 8.128.1 | 250 x10mm | 8 | each | 74.5 | 596 | 596
II | 8.128.2 | 200 x10mm | 4 | each | 60 | 240 | 240
III | 8.128.3 | 150 x10mm | 4 | each | 46.5 | 186 | 186
IV | 8.128.4 | 100 x10mm | 20 | each | 32 | 640 | 640
V | 8.128.5 | 75 x10mm | 8 | each | 25.5 | 204 | 204
114 | 8.129 | Providing and fixing powder coated aluminium door handles 2.5mm thick with necessary M.S. screws etc complete. |  |  |  |  | 0
I | 8.129.1 | 150 mm | 6 | each | 32 | 192 | 192
II | 8.129.2 | 125 mm | 6 | each | 27.5 | 165 | 165
III | 8.129.3 | 100 mm | 6 | each | 22.5 | 135 | 135
115 | 8.130 | Providing and fixing hanging powder coated aluminium door stopper with necessary M.S. screws etc complete. |  |  |  |  | 0
I | 8.130.1 | Single | 8 | each | 27.5 | 220 | 220
II | 8.130.2 | Double | 12 | each | 38.5 | 462 | 462
116 | 8.131 | Providing and fixing powder coated aluminium door mounted door stopper with necessary M.S. screws etc complete. |  |  |  |  | 0
I | 8.131.1 | 100 mm long | 14 | each | 47 | 658 | 658
II | 8.131.2 | 75 mm long | 18 | each | 40 | 720 | 720
III | 8.131.3 | 60 mm long | 6 | each | 33 | 198 | 198
IV | 8.131.4 | 50 mm long | 24 | each | 26.5 | 636 | 636
117 | 8.132 | Providing and fixing stainless steel butt hinges IS : 12817 marked with necessary stainless steel screws etc complete. |  |  |  |  | 0
I | 8.132.1 | 150x2.5mm (heavy) | 4 | each | 97.5 | 390 | 390
II | 8.132.2 | 125x2.5mm (heavy) | 4 | each | 76.5 | 306 | 306
III | 8.132.3 | 100x2.5mm (heavy) | 4 | each | 52.5 | 210 | 210
IV | 8.132.4 | 75x2.5mm (heavy) | 4 | each | 34.5 | 138 | 138
V | 8.132.5 | 125x1.9mm (light) | 4 | each | 60 | 240 | 240
VI | 8.132.6 | 100x1.7mm (light) | 6 | each | 40 | 240 | 240
VII | 8.132.7 | 75x1.7mm (light) | 6 | each | 28 | 168 | 168
118 | 8.133 | Providing and fixing stainless steel cutt hinges having thickness 1.2mm necessary stainless steel screws etc complete. |  |  |  |  | 0
I | 8.133.1 | 75x19x13mm | 30 | each | 22 | 660 | 660
II | 8.133.2 | 60x19x13mm | 24 | each | 21.5 | 516 | 516
III | 8.133.3 | 50x15x10mm | 36 | each | 20 | 720 | 720
119 | 8.134 | Providing and fixing stainless steel narrow hinges having thickness 1.2mm necessary stainless steel screws etc complete. |  |  |  |  | 0
I | 8.134.1 | 75x18x18mm | 22 | each | 22.5 | 495 | 495
II | 8.134.2 | 60x18x18mm | 20 | each | 21.5 | 430 | 430
III | 8.134.3 | 75x15x15mm | 18 | each | 22 | 396 | 396
IV | 8.134.4 | 60x15x15mm | 16 | each | 21.5 | 344 | 344
120 | 8.135 | Providing and fixing stainless steel parliamentary hinges having thickness 2.5mm necessary stainless steel screws etc complete. |  |  |  |  | 0
I | 8.135.1 | 150x100mm | 4 | each | 134 | 536 | 536
II | 8.135.2 | 125x100mm | 4 | each | 119 | 476 | 476
III | 8.135.3 | 100x100mm | 4 | each | 103 | 412 | 412
IV | 8.135.4 | 75x100mm | 6 | each | 89.5 | 537 | 537
121 | 8.136 | Providing and fixing stainless steel piano hinges with necessary stainless steel screws etc complete. |  |  |  |  | 0
I | 8.136.1 | Overall width 35mm | 2 | each | 138 | 276 | 276
II | 8.136.2 | Overall width 25 mm | 2 | each | 123 | 246 | 246
122 | 8.137 | Providing and fixing stainless steel sliding door bolts with 16mm rod, 2.5mm thick flap, necessary stainless steel nuts bolts and screws etc complete. |  |  |  |  | 0
I | 8.137.1 | 300mm | 2 | each | 238 | 476 | 476
II | 8.137.2 | 250mm | 2 | each | 228 | 456 | 456
123 | 8.138 | Providing and fixing stainless steel door latch with 12mm rod, 2.5mm thick flap, necessary stainless steel screws etc complete. |  |  |  |  | 0
I | 8.138.1 | 300mm | 2 | each | 92.5 | 185 | 185
II | 8.138.2 | 250mm | 4 | each | 85 | 340 | 340
124 | 8.139 | Providing and fixing stainless steel tower bolts (Barrel type) with necessary stainless steel screws etc complete. |  |  |  |  | 0
I | 8.139.1 | 250 x10mm | 4 | each | 97 | 388 | 388
II | 8.139.2 | 200 x10mm | 4 | each | 70.5 | 282 | 282
III | 8.139.3 | 150 x10mm | 4 | each | 57.5 | 230 | 230
IV | 8.139.4 | 100 x10mm | 4 | each | 41 | 164 | 164
V | 8.139.5 | 75 x10mm | 2 | each | 36 | 72 | 72
125 | 8.140 | Providing and fixing stainless steel door handles having flap thickness 2.5mm, necessary stainless steel screws etc complete. |  |  |  |  | 0
I | 8.140.1 | 150 mm | 18 | each | 24.5 | 441 | 441
II | 8.140.2 | 125 mm | 16 | each | 22.5 | 360 | 360
III | 8.140.3 | 100 mm | 6 | each | 22 | 132 | 132
126 | 8.141 | Providing and fixing Stainless steel "D" shape door handles made of 10mm dia rod with necessary stainless steel screws etc complete. |  |  |  |  | 0
I | 8.141.1 | 200 mm | 8 | each | 64 | 512 | 512
II | 8.141.2 | 150 mm | 12 | each | 49.5 | 594 | 594
III | 8.141.3 | 125 mm | 4 | each | 42 | 168 | 168
IV | 8.141.4 | 100 mm | 6 | each | 35 | 210 | 210
V | 8.141.5 | 75 mm | 2 | each | 27.5 | 55 | 55
127 | 8.144 | Providing and fixing stainless steel fixed stopper with necessary stainless steel screws complete. |  |  |  |  | 0
I | 8.144.1 | 100 mm long | 2 | each | 96.5 | 193 | 193
II | 8.144.2 | 75 mm long | 4 | each | 81 | 324 | 324
III | 8.144.3 | 60 mm long | 10 | each | 73.5 | 735 | 735
IV | 8.144.4 | 50 mm long | 4 | each | 65 | 260 | 260
128 | 8.146 | Providing and fixing powder coated telescopic drawer channels with necessary screws etc. complete as per directions of Engineer-in-charge. |  |  |  |  | 0
I | 8.146.1 | 300 mm long | 2 | pair | 180 | 360 | 360
II | 8.146.2 | 400 mm long | 2 | pair | 237 | 474 | 474
III | 8.146.3 | 500 mm long | 2 | pair | 295 | 590 | 590
129 | 8.148 | Providing and fixing factory made UPVC door frame made of UPVC profile section having an overall dimension as below (tolerance ± 1mm) with wall thickness 2.0mm ± 0.2mm, corners of the door frame to be jointed with galvanized brackets and stainless steel screws, joints mitred and plastic welded. The hinge side vertical of the frames reinforced by galvanized M.S. tube of size 19 X 19mm and 1mm ± 0.1mm wall thickness and 3 nos. stainless steel hinges fixed to the frame complete as per manufacturers specification and direction of Engineer-in-charge |  |  |  |  | 0
I | 8.148.1 | Extruded section Profile size 48x40 mm. | 2 | metre | 191 | 382 | 382
II | 8.148.2 | Extruded section Profile size 42x50 mm. | 2.4 | metre | 196 | 470 | 470
130 | 8.149 | Providing and fixing factory made PVC door shutters of specified thickness made of styles and rails of a UPVC hollow section of specified size 59x24 mm and wall thickness 2 mm ± 0.2 mm with inbuilt edging on both sides. The styles and rails mitred and joined at the corners by means of M.S. galvanised/ plastic brackets of size 75x220 mm having wall thickness 1.0 mm and stainless steel screws. |  |  |  |  | 0
I | 8.149.1 | 24 mm thick door shutters with styles and rails of size 59x24 mm | 1.8 | sqm | 2399 | 4318 | 4318
II | 8.149.2 | 30 mm thick door shutters with styles and rails of size 60x30 mm | 1.2 | sqm | 2488 | 2986 | 2986
131 | 8.150 | Providing and fixing factory made 25mm thick PVC flush door shutters made out of a one piece Multi chamber extruded PVC section of the size of 762mm X 25mm or less as per requirement with an average wall thickness of 1mm ± 0.3mm. PVC foam end cap of size 23x10mm are provided on both vertical edges to ensure the overall thickness of 25mm. An M.S. tube having dimensions 19mm x 19mm is inserted along the hinge side of the door. Core of the door shutter should be filled with High Density Polyurethane foam. The Top & Bottom edges of the shutter are covered with an end-cap of the size 25mm X 11mm. Door shutter shall be reinforced with special polymeric reinforcements as per manufactures' specification. | 1.3 | sqm | 2583 | 3358 | 3358
132 | 8.153 | Providing and fixing 30 mm thick Glass Fibre Reinforced Plastic (FRP) paneled door shutter of required colour and approved brand and manufacture, made with fire - retardant grade unsaturated polyester resin, moulded to 3 mm thick FRP laminate for forming hollow rails and styles, with wooden frame and suitable blocks of seasoned wood inside at required places for fixing of fittings, cast monolithically with 5 thick FRP laminate for panels confirming to IS: 14856 - 2000, complete. | 2 | sqm | 2112 | 4224 | 4224
133 | 8.154 | Providing and fixing 30mm thick fibreglass reinforced plastic (F.R.P.) flush door shutter in different plain and wood finish made with fire retardant grade unsaturated polyester resin, moulded to 3mm thick FRP laminate all around, with suitable wooden blocks inside at required places for fixing of fittings and polyurethane foam (PUF) / Polystyrene foam to be used as filler material throughout the hollow panel, casted monolithically with testing parameters of F.R.P. laminate conforming to table - 3 of IS: 14856 : 2000, complete. | 1.6 | sqm | 2595 | 4152 | 4152
134 | 8.155 | Providing and fixing factory made Pre-laminated particle board flat pressed three layer or graded wood particle board shutter (25 mm thick) with one side decorative finish and other side balancing lamination conforming to IS: 12823 Grade l Type ll, of approved design, and edges sealed with water resistant paint and lipped with aluminium 'U' type edge beading all-round the shutter, including fixing with angle cleat, grip strip, cadmium plated steel screws including fixing of stainless steel hinges 100x1.7mm etc complete as per direction of Engineer-in-Charge | 0.8 | sqm | 3483 | 2786 | 2786
135 | 8.158 | Providing and fixing IS: 3564 marked aluminium die cast body tubular type universal hydraulic door closer with necessary accessories and screws etc complete. | 0.4 | each | 1450 | 580 | 580
136 | 8.159 | Providing and fixing IS: 3564 marked aluminium extruded section body tubular type universal hydraulic door closer with double speed adjustment with necessary accessories and screws etc complete. | 2 | each | 1053 | 2106 | 2106
| 9 | STEEL AND ALUMINIUM WORK |  |  |  |  | 0
137 | 9.1 | Structural steel work in single section including cutting, hoisting, fixing in position and applying a priming coat of red oxide zinc chromate primer. | 17.2 | kg | 61.5 | 1058 | 1058
138 | 9.2 | Structural steel work riveted or bolted or welded in built-up sections, trusses and frames work upto a height of 5m above plinth level, including cutting, hoisting, fixing in position and applying a priming coat of red oxide zinc chromate primer. | 11.4 | Kg | 66 | 752 | 752
139 | 9.3 | Steel work in tubular (round, square or rectangular hollow tubes etc.) structure in built-up sections, trusses and frame work including cutting, hoisting, fixing in position upto a height of 5m above plinth level, consisting of columns trusses, roof and bottom purlins, base plate, holding down bolts, wind ties bracing (if required), bolts, nuts and washers for fastening etc. complete with applying a priming coat of red oxide zinc chromate primer. |  |  |  |  | 0
I | 9.3.1 | Electric resistance or induction butt welded tubes Grade-250 | 22.2 | kg | 88.5 | 1965 | 1965
II | 9.3.2 | Electric resistance or induction butt welded tubes Grade-300 | 28.2 | kg | 93.5 | 2637 | 2637
140 | 9.4 | Extra for curvature in making steel work in tubular structure in built-up sections, trusses and frame work | 41 | kg | 2.3 | 94 | 94
141 | 9.6 | Steel work welded in built up sections/ framed work including cutting, hoisting, fixing in position and applying a priming coat of red oxide zinc chromate primer. |  |  |  |  | 0
I | 9.6.1 | In stringers, treads, landings etc. of stair cases including use of chequered plate wherever required, all complete. | 26.8 | Kg | 70 | 1876 | 1876
II | 9.6.2 | In gratings, frames, guard bar, ladder, railings, brackets, gates and similar works. | 22.4 | Kg | 68 | 1523 | 1523
142 | 9.11 | Providing and fixing in position collapsible steel shutters with vertical channels 20x10x2mm and braced with flat iron diagonals 20x5mm size with top and bottom rails of T-iron 40x40x6mm with 38mm steel pulleys complete with bolts, nuts, locking arrangement stoppers, handles including applying a priming coat of red oxide zinc chromate primer. | 2.2 | sqm | 3330 | 7326 | 7326
143 | 9.12 | Providing and fixing sliding shutter with M.S. sheet 1mm thick, frame and diagonal braces of 40x40x6mm angle iron, 3.0 mm thick M.S. gusset plates at junctions and corners, 25mm dia pulley, 40x40x6mm angle and T-iron guide at top and bottom respectively including applying a priming coat of red oxide zinc chromate primer. | 16 | kg | 71.5 | 1144 | 1144
144 | 9.13 | Providing and fixing steel door/ window with M.S. sheet 1mm thick, frame of angle iron, diagonal braces of angle/ flat iron of suitable size, 3.00 mm M.S. gusset plates at junctions and corners, all necessary fittings complete including applying a priming coat of red oxide zinc chromate primer. | 12 | kg | 75 | 900 | 900
145 | 9.14 | Providing and fixing steel door made of angle iron of suitable sizes with M.S. grill of approved pattern made of M.S. flats or square or round bars coat of red oxide zinc chromate primer. | 12 | kg | 79.5 | 954 | 954
146 | 9.15 | Providing and fixing M.S. grill of approved pattern made of M.S. flats or square or round bars welded to steel frame of windows etc. including applying a priming coat welded to frame with all necessary fitting complete including applying a priming of red oxide zinc chromate primer. | 8 | kg | 67.5 | 540 | 540
147 | 9.16 | Providing and fixing M.S. frames of doors, windows, ventilators and cupboards joints mitred and welded with 15x3 mm lugs 10cm long embedded in cement concrete blocks 15x10x10cm of grade M-10 or with wooden plugs and screws or with dash fastener or rawl plugs and screws or with fixing clips or with bolts and nuts as required including fixing of necessary butt hinges and screws and applying a priming coat of approved steel primer. |  |  |  | 0 | 0
I | 9.16.1 | “T” –iron frames | 22 | kg | 74 | 1628 | 1628
II | 9.16.2 | Angle-iron frames | 18 | kg | 73.5 | 1323 | 1323
III | 9.16.3 | MS tubular frames | 4 | kg | 80.5 | 322 | 322
148 | 9.17 | Providing and fixing factory made ISI marks steel doors, windows and ventilators side/ top/ centre hung made up of standard rolled steel section conforming to IS 1038:1968 (viz. F7D, F4B, K11 and K12B etc.), joints mitred and flash butt and sash bars tenoned and riveted/ welded with 10 cm long lugs of size 15x3mm embedded in cement concrete block 15x10x10 cms of 1:3:6 (1 cement :3 Coarse sand: 6 graded stone aggregate 20 mm nominal size) or rawl plugs and screws or with bolts and nuts as required including providing and fixing of hinges, pivots, handles, pegs, stays, rolling devices, locking arrangements, spring catch etc., as required complete including applying a priming coat of red oxide zinc chromate primer. | 8 | kg | 88 | 704 | 704
149 | 9.18 | Providing and fixing in position doors, windows and ventilators frames made of cold rolled pressed steel sheet framed profiles made from commercial M.S. Sheets conforming to I.S. 513 of 1973 and as per general specifications of I.S 4351 including hinges jamb, lock jamb, steel butt hinges, base tie, joints mitred and welded with 10cm long legs of size 15x3mm M.S. flat, embedded in cement concrete blocks 15x10x10cm size of grade M-10 or rawl plugs and screws or with fixing clips or with bolts and nuts including neatly compacted filling M-10 cement concrete in profile section applying a priming coat of red oxide zinc chromate primer. | 0 |  |  | 0 | 0
I | 9.18.1 | Single rebate/ mullion 80mmx50mm size, 1.25mm thick sheet | 2.4 | metre | 361 | 866 | 866
II | 9.18.2 | Single rebate/ mullion 80mmx50mm size, 1.6mm thick sheet | 3.2 | metre | 435 | 1392 | 1392
III | 9.18.3 | Single rebate/ mullion 100mmx50mm size, 1.25mm thick sheet. | 2.2 | metre | 391 | 860 | 860
IV | 9.18.4 | Single rebate/ mullion 100mmx50mm size, 1.6mm thick sheet. | 2.2 | metre | 474 | 1043 | 1043
V | 9.18.5 | Double rebate 115mmx50mm size, 1.6mm thick sheet | 1.9 | metre | 528 | 1003 | 1003
150 | 9.21 | Providing and fixing float glass panes with steel glazing clips and special metal sash putty of approved make in steel doors, windows, ventilators: |  |  |  |  | 0
I | 9.21.1 | 4mm thick | 2.4 | sqm | 535 | 1284 | 1284
II | 9.21.2 | 5mm thick | 2 | sqm | 631 | 1262 | 1262
III | 9.21.3 | 6mm thick | 2 | sqm | 727 | 1454 | 1454
151 | 9.24 | Providing and fixing tinted glass panes with steel glazing clips and special metal sash putty of approved make in steel doors, windows, ventilators: |  |  |  |  | 0
I | 9.24.1 | 4 mm thick | 4.4 | sqm | 642 | 2825 | 2825
II | 9.24.2 | 5 mm thick | 4.26 | sqm | 765 | 3259 | 3259
III | 9.24.3 | 6 mm thick | 2.44 | sqm | 923 | 2252 | 2252
152 | 9.28 | Providing and fixing 27.5cm long wire spring for rolling shutters. | 2.72 | each | 362 | 985 | 985
153 | 9.29 | Providing and fixing M.S. sheet top cover for rolling shutter |  |  |  |  | 0
I | 9.29.1 | 1.25mm thick | 3.6 | sqm | 540 | 1944 | 1944
II | 9.29.2 | 1.20mm thick | 2.94 | sqm | 530 | 1558 | 1558
III | 9.29.3 | 0.90mm thick | 2.46 | sqm | 399 | 982 | 982
154 | 9.30 | Providing and fixing ball bearing for rolling shutters. | 2 | each | 423 | 846 | 846
155 | 9.34 | Providing and fixing stainless wire gauge of average width of aperture 1.56mm with wire of 0.35mm to existing steel door, window shutter frames with necessary M.S. strip beading etc. complete. | 2.5 | sqm | 791 | 1978 | 1978
156 | 9.35 | Providing and fixing approved pipe hand rail by welding to iron railing including applying a priming coat of red oxide zinc chromate primer. |  |  |  |  | 0
I | 9.35.1 | M.S Pipe | 6 | kg | 80.5 | 483 | 483
II | 9.35.2 | E.R.W. pipe | 10 | kg | 90 | 900 | 900
III | 9.35.3 | G.I. pipe | 6 | kg | 93 | 558 | 558
157 | 9.36 | Providing and fixing approved pipe hand rail to walls (ramps, stair cases) including cutting chases and repairing the same to original condition, applying a priming coat of red oxide zinc chromate primer. |  |  |  |  | 0
I | 9.36.1 | M.S Pipe | 4 | kg | 71 | 284 | 284
II | 9.36.2 | E.R.W. pipe | 10 | kg | 79 | 790 | 790
III | 9.36.3 | G.I. pipe | 12 | kg | 84.5 | 1014 | 1014
158 | 9.37 | Providing and fixing M.S. fan clamp/hook for ceiling fan made out of 16 mm dia M.S. bar bent to shape with hooked ends in R.C.C. slabs, beams during laying including painting the exposed portion of loop. | 16 | each | 97 | 1552 | 1552
159 | 9.39 | Providing and fixing in position G.I. barbed wire (93.8gram/m) to concrete/ wooden/ angle iron posts (straight or diagonal) including securing and screwing with G.I. tying wire, G.I. stapples, G.I.U-nails or steel pins etc., complete(Cost of posts, struts to be paid for separately) | 40 | metre | 9.4 | 376 | 376
160 | 9.40 | Providing and fixing concertina coil fencing with required dia 610 mm (having 50 nos. round per 6 metre length) up to 3m height of wall with existing angle iron 'Y' shaped placed 2.4 m or 3.00 m apart tied with G.I. staples and G.I. clips to retain horizontal including necessary bolts or G.I. barbed wire tied to angle iron all complete as per direction of Engineer-in-charge with reinforced barbed tape (R.B.T.) / Spring core (2.5mm thick) wire of high tensile strength of 165 kg/ sq.mm with tape (0.52 mm thick) and weight 43.478gm/ metre (cost of M.S. angle, C.C. blocks shall be paid separately) | 30 | metre | 164 | 4920 | 4920
161 | 9.41 | Providing and fixing concertina fencing with reinforced barbed tape (R.B.T.) up to 3m height of wall with existing angle iron in any shape in one or more rows in horizontal/ vertical/inclined alignment tied with G.I. staples and G.I. clips including necessary bolts or G.I. barbed wire tied to angle iron all complete as per direction of Engineer-in-charge with reinforced barbed tape (R.B.T.) / Spring core (2.5mm thick) wire of high tensile strength of 165 kg/ sq.mm with tape (0.52 mm thick) and weight 43.478gm/ metre (cost of M.S. angle, C.C. blocks shall be paid separately)(RBT tape to be measured for each row) | 60 | metre | 14 | 840 | 840
162 | 9.42 | Providing and fixing in position welded steel wire fabric to concrete/ wooden/ angle iron posts including securing and screwing with G.I. tying wire, G.I. staples, G.I.U-nails or steel pins etc., complete |  |  |  |  | 0
I | 9.42.1 | Aperture 75x25mm | 2.52 | sqm | 551 | 1389 | 1389
II | 9.42.2 | Aperture 50x25mm | 5.16 | sqm | 569 | 2936 | 2936
III | 9.42.3 | Aperture 50x50mm | 6.2 | sqm | 535 | 3317 | 3317
IV | 9.42.4 | Aperture 75x75mm | 2.8 | sqm | 500 | 1400 | 1400
V | 9.42.5 | Aperture 100x100mm | 2.74 | sqm | 448 | 1228 | 1228
163 | 9.43 | Providing and fixing in position chain linked steel wire fabric made of 4 mm dia G.I. wire of required width in mesh to concrete/ wooden/ angle iron posts including securing and screwing with 2mm dia G.I. wire, G.I. staples, G.I.U-nails or steel pins etc., complete. |  |  |  |  | 0
I | 9.43.1 | Aperture 50x50mm | 2.46 | sqm | 331 | 814 | 814
II | 9.43.2 | Aperture 75x75mm | 2.84 | sqm | 291 | 826 | 826
164 | 9.44 | Providing and fixing “NETLON insect screens” with 25mm wide Hook and loop tape all around to wooden/ aluminium/ steel windows, ventilators and the like complete. | 2.44 | Sqm | 278 | 678 | 678
165 | 9.45 | Providing and placing in position angle iron post and strut of required size including bottom to be split and bent at right angle in opposite direction for required length and drilling holes upto 10 mm dia as per requirement including priming coat with red oxide zinc chromate primer and placing the post/ strut in cement concrete block. | 6 | Kg | 69.5 | 417 | 417
166 | 9.46 | Extra for powder coating (minimum 50 micron) on steel sections instead of red oxide zinc chromate primer | 6 | kg | 24.5 | 147 | 147
167 | 9.47 | Providing and fixing aluminium work for doors, windows, ventilators and partitions made out of extruded aluminium standard sections (main section with minimum 1.5mm thickness) conforming to IS: 733, IS: 1285 mitred and jointed mechanically including aluminium cleats, neoprene weather stripping gasket beveled edge beading, screws duly fixed in wall/ floor with fixing clips or hold fasteners or bolts and nuts as required aluminium sections shall be anodized transparent or dyed to approved shade according to IS: 1868, minimum anodic coating shall be of grade AC-15. (Glazing to be paid for separately: |  |  |  |  | 0
I | 9.47.1 | For fixed portion | 24 | kg | 331 | 7944 | 7944
II | 9.47.2 | For shutter of doors, windows & ventilators including providing and making provision for fixing of fitting wherever required including the cost of PVC/ neoprene gasket required (Fittings shall be paid for separately). | 20 | Kg | 338 | 6760 | 6760
168 | 9.48 | Extra for powder coated (minimum 50 micron) aluminium sections instead of anodized. | 50 | Kg | 27 | 1350 | 1350
169 | 9.49 | Extra for polyester powder coated (minimum 50 micron) aluminium sections instead of anodized. | 58 | Kg | 34.5 | 2001 | 2001
170 | 9.51 | Providing and fixing glazing in aluminium door, window, ventilator shutters and partitions etc. with PVC/ neoprene gasket etc. complete. (Cost of aluminium snap beading shall be paid in basic item): |  |  |  |  | 0
I | 9.51.1 | With float glass panes of 4 mm thickness | 9.6 | sqm | 611 | 5866 | 5866
II | 9.51.2 | With float glass panes of 5 mm thickness | 12.7 | sqm | 708 | 8992 | 8992
III | 9.51.3 | With float glass panes of 6 mm thickness | 14.5 | sqm | 804 | 11658 | 11658
IV | 9.51.4 | With float glass panes of 8 mm thickness | 18 | sqm | 1051 | 18918 | 18918
171 | 9.52 | Providing and welding 1mm thick MS sheet on existing door/ window/ ventilator shutter frames including applying a coat of red oxide zinc cromate primer on both side.(MS strip if provided on periphery or as intermediate member shall be paid extra) | 28.5 | Sqm | 585 | 16673 | 16673
172 | 9.55 | Providing and fixing of six/seven levers branded and approved mortise lock. | 16 | each | 594 | 9504 | 9504
173 | 9.56 | Providing and fixing of floor spring IS: marked (Everite, Door link or any equivalent make) with stainless steel cover plate | 8.6 | each | 1920 | 16512 | 16512
174 | 9.57 | Providing stainless steel railing/ grill made of S.S. flats, hollow S.S. pipe or square/ rectangular sections of approved design fixing in stair case, balcony or other places with metal fasteners and stainless steel bolts etc complete. |  |  |  |  | 0
I | 9.57.1 | SS Grade 204 | 16 | kg | 467 | 7472 | 7472
II | 9.57.2 | SS Grade 304 | 18 | kg | 525 | 9450 | 9450
175 | 9.61 | Providing and fixing aluminium composite panels in approved panel sizes, thickness and shape on aluminium frame work on face of building. (Frame to be paid separately) |  |  |  |  | 0
I | 9.61.1 | 3mm thick | 14.6 | sqm | 1283 | 18732 | 18732
II | 9.61.2 | 4mm thick | 12.8 | sqm | 1745 | 22336 | 22336
176 | 9.62 | Providing and fixing laminated glass sheet of 8.76mm thickness in approved sizes on aluminium frame work on face of building. (Frame to be paid for separately). | 16.2 | sqm | 2613 | 42331 | 42331
| 10 | ROOFING AND CEILING |  |  |  |  | 0
177 | 10.1 | Providing corrugated G.I. sheet roofing including vertical/ curved surfaces fixed with galvanized iron, J or L hooks, bolts and nuts 8mm diameter with bitumen and G.I. limpet washers or with G.I. limpet washers filled with white lead including painting with primer and paint on overlapping of sheets complete excluding the cost of purlins rafters and trusses. (Zinc coating not less than 272 gms/sqm) |  |  |  |  | 0
I | 10.1.1 | 1.00 mm thick sheet (weight 8.60 kg/m2) | 2.72 | sqm | 964 | 2622 | 2622
II | 10.1.2 | 0.80 mm thick sheet (weight 7.03 kg/m2) | 3.8 | sqm | 810 | 3078 | 3078
III | 10.1.3 | 0.63 mm thick sheet (weight 5.70 kg/m2) | 11.6 | sqm | 678 | 7865 | 7865
IV | 10.1.4 | 0.5 mm thick sheet (weight 4.30 kg/m2) | 6.2 | sqm | 540 | 3348 | 3348
178 | 10.2 | Extra for straight cutting in C.G.I. sheet roofing for making opening of area exceeding 0.40 sqm for chimney stacks, sky light etc. |  |  |  |  | 0
I | 10.2.1 | 1.00 mm thick sheet | 50 | sqm | 23 | 1150 | 1150
II | 10.2.2 | 0.80 mm thick sheet | 60 | sqm | 21.5 | 1290 | 1290
III | 10.2.3 | 0.63 mm thick sheet | 38 | sqm | 18.5 | 703 | 703
IV | 10.2.4 | 0.50 mm thick sheet | 34 | sqm | 15.5 | 527 | 527
179 | 10.3 | Extra for racking or circular cutting in C.G.I. sheets roofing: |  |  |  |  | 0
I | 10.3.1 | 1.00 mm thick sheet | 2.4 | sqm | 138 | 331 | 331
II | 10.3.2 | 0.80 mm thick sheet | 3.04 | sqm | 136 | 413 | 413
III | 10.3.3 | 0.63 mm thick sheet | 3.28 | sqm | 134 | 440 | 440
IV | 10.3.4 | 0.50 mm thick sheet | 3.7 | sqm | 108 | 400 | 400
180 | 10.5 | Providing ridges or hips of 60cm overall width in plain G.I. sheet fixed with galvanized washers J or L hooks, bolts and nuts 8mm G.I. limpet and bitumen washers complete. |  |  |  |  | 0
I | 10.5.1 | 1.00 mm thick sheet with zinc coating not less than 275gm/sqm | 8 | metre | 596 | 4768 | 4768
II | 10.5.2 | 0.80 mm thick sheet with zinc coating not less than 275 gm/sqm | 14 | metre | 533 | 7462 | 7462
III | 10.5.3 | 0.63 mm thick sheet with zinc coating not less than 275gm/sqm | 18 | metre | 445 | 8010 | 8010
IV | 10.5.4 | 0.50 mm thick sheet with zinc coating not less than 275 gm/sqm | 3.04 | sqm | 380 | 1155 | 1155
181 | 10.11 | Supply and fixing of precoated galvanized iron profile sheets (size, shape and pitch of corrugation as approved by Engineer-in-charge) 0.50 mm +/- 5% total coated thickness (TCT), Zinc coating 120gsm as per IS: 277 in 240mpa steel grade, 5-7 microns epoxy primer on both side of the sheet and polyester top coat 15-18 microns. Sheet should have protective guard film of 25 microns minimum to avoid scratches while transportation and should be supplied in single length upto 12 metre or as desired by Engineer-in-charge. The sheet shall be fixed using self drilling /self tapping screws of size (5.5x 55mm) with EPDM seal or with polymer coated J or L hooks, bolts and nuts 8mm diameter with bitumen and G.I. limpet washers or with G.I. limpet washers filled with white lead complete upto any pitch in horizontal/ vertical or curved surfaces excluding the cost of purlins, rafters and trusses and including cutting to size and shape wherever required. | 5.26 | sqm | 636 | 3345 | 3345
182 | 10.12 | Supply and fixing of polymer precoated galvalume profile sheets (PPGL) of approved size, shape and pitch of corrugation, total coated thickness (TCT) 0.60 mm +/- 5%, epoxy primer on both side of the sheet and colour polyester top coat 18-20 microns and 6-7 microns on bottom. Sheet should have protective guard film of 25 microns minimum to avoid scratches while transportation and should be supplied in single length upto 12 metre or as desired by Engineer-in-charge. The sheet shall be fixed using self drilling /self tapping screws of size (5.5x 55mm) with EPDM seal or with polymer coated J or L hooks, bolts and nuts 8mm diameter with bitumen and G.I. limpet washers or with G.I. limpet washers filled with white lead complete upto any pitch in horizontal/ vertical or curved surfaces excluding the cost of purlins, rafters and trusses and including cutting to size and shape wherever required. | 2.84 | sqm | 693 | 1968 | 1968
183 | 10.16 | Providing and fixing precoated galvanised steel sheet roofing accessories 0.50 mm +/- 5% total coated thickness (TCT), Zinc coating 120gsm as per IS: 277 in 240mpa steel grade, 5-7 microns epoxy primer on both side of the sheet and polyester top coat 15-18 microns using self drilling/ self tapping screws or with polymer coated J or L hooks, bolts and nuts and or G.I. seam bolts and nuts, G.I. plain and bitumen washers complete : |  |  |  |  | 0
| 10.16.1 | Ridges plain (500-600mm) | 45 | Metre | 552 | 24840 | 24840
| 10.16.2 | Flashings/ Aprons. (Upto 600 mm) | 30 | Metre | 539 | 16170 | 16170
| 10.16.3 | North light curves. | 30 | Metre | 576 | 17280 | 17280
| 10.16.4 | Barge board (Upto 300 mm) | 25 | Metre | 486 | 12150 | 12150
| 10.16.5 | Crimp curve | 20 | Metre | 624 | 12480 | 12480
| 10.16.6 | Gutter. (600 mm over all girth). | 20 | Metre | 629 | 12580 | 12580
183 | 10.17 | Providing asbestos cement 6mm thick corrugated or semi corrugated sheets roofing fixed with galvanized J or L hooks, bolts and nuts 8mm dia G.I. plain bitumen washers complete excluding the cost of purlins, rafters and trusses. | 2.44 | sqm | 347 | 847 | 847
184 | 10.18 | Extra for asbestos cement corrugated/semi corrugated sheet roofing with vertical sheeting or sheeting to pitch exceeding 60 degree. | 3.78 | sqm | 51 | 193 | 193
185 | 10.19 | Extra for straight cutting in asbestos cement corrugated/ semi corrugated sheet roofing for making opening of area exceeding 0.40 sqm. for chimney stacks, sky light etc. | 18 | metre | 44 | 792 | 792
186 | 10.20 | Extra for racking or circular cutting in A.C. corrugated/ semi corrugated sheet roofing. | 10 | metre | 57.5 | 575 | 575
187 | 10.21 | Extra for making opening or recesses in asbestos cement corrugated/ semi corrugated sheet roofing of girth not more than 1 metre: |  |  |  |  | 0
I | 10.21.1 | Not exceeding 100 sq.cm. in area | 30 | each | 39 | 1170 | 1170
II | 10.21.2 | Exceeding 100 sq.cm but not exceeding 400 sq.cm in area | 36 | each | 65.5 | 2358 | 2358
III | 10.21.3 | Exceeding 400 sq.cm. in area | 26 | each | 93 | 2418 | 2418
188 | 10.24 | Providing & fixing UV stabilized fibreglass reinforced plastic (FRP) sheet roofing upto any pitch including fixing with polymer coated 'J' or 'L' hooks, bolts & nuts 8mm dia. G.I plain/bitumen washers complete but excluding the cost of purlins, rafters, trusses etc. The sheets shall be manufactured out of 2400 TEX panel rovings incorporating minimum 0.3% Ultra-violet stabiliser in resin system under approximately 2400 psi and hot cured. They shall be of uniform pigmentation and thickness without air pockets and shall conform to IS 10192 and IS 12866.The sheets shall be opaque or translucent, clear or pigmented, textured or smooth as specified. |  |  |  |  | 0
I | 10.24.1 | 2mm thick corrugated (2.5" or 4.2" or 6") or step-down (2"or 3"or 6") as specified. | 2.7 | sqm | 766 | 2068 | 2068
II | 10.24.2 | 2 mm thick flat | 2.56 | sqm | 705 | 1805 | 1805
189 | 10.25 | Providing and fixing corrugated fibre glass sheet roofing in any shade/ colour fixed with G.I. ‘J’ hooks, bolts, nuts and washers etc. complete but excluding cost of purlins, rafters, trusses etc. with: |  |  |  |  | 0
I | 10.25.1 | 1.50mm thick fibre glass sheet | 5.6 | sqm | 484 | 2710 | 2710
II | 10.25.2 | 2.00mm thick fibre glass sheet | 5.48 | sqm | 610 | 3343 | 3343
III | 10.25.3 | 3.00mm thick fibre glass sheet | 6.4 | sqm | 879 | 5626 | 5626
190 | 10.26 | Providing and fixing plain fibre glass sheet roofing in any shade/ colour fixed with G.I. ‘J’ hooks, bolts, nuts and washers etc. complete but excluding cost of purlins, rafters, trusses etc. with: |  |  |  |  | 0
I | 10.26.1 | 1.50mm thick fibre glass sheet | 8.2 | sqm | 444 | 3641 | 3641
II | 10.26.2 | 2.00mm thick fibre glass sheet | 10.2 | sqm | 563 | 5743 | 5743
III | 10.26.3 | 3.00mm thick fibre glass sheet | 11.4 | sqm | 800 | 9120 | 9120
191 | 10.27 | Providing and fixing plain sheets ceiling with nails to the frame work for panels excluding frame work. |  |  |  |  | 0
I | 10.27.1 | 4 mm thick A.C. plain sheets | 8 | sqm | 311 | 2488 | 2488
II | 10.27.2 | 6 mm thick A.C. plain sheets | 1.7 | sqm | 349 | 593 | 593
192 | 10.28 | Providing and fixing semi transparent polycarbonate compact sheet roofing of approved colour to make any normal shape of roofing / covering of any pitch and fixing with specially designed powder coated aluminium section with 60mm wide flange of standard design weighing not less than 1.1 kg/ m at spacing not more than 1.2 m centre to centre with EPDM gasket and silicon sealant on all four edges of aluminium section fixed with self drilling stainless steel screws all complete including aluminium edge angle 40 mm x 40 mm x3mm as per manufacture specification and as per direction of Engineer-in-Charge. |  |  |  |  | 0
| 10.28.1 | 6 mm thick twin wall | 80 | Sqm | 1395 | 111600 | 111600
| 10.28.2 | 10 mm thick twin wall | 30 | Sqm | 1774 | 53220 | 53220
| 10.28.3 | 10 mm thick twin wall | 29 | Sqm | 1963 | 56927 | 56927
193 | 10.61 | Providing and fixing at all height false ceiling consisting of frame work "W" / "U" / "L" sections made of G.I. sheet with zinc coating of grade 120 consisting of angle cleats of size 25mm wide x 1.6mm thick with flanges of 22mm and 37mm at 1200mm centre to centre one flange fixed to the ceiling with dash fastener 12.5mm diax40mm long with 6mm dia bolts to the angle hangers of 25x25x0.55mm of required length, and other end of angle hanger being fixed with nut and bolts to G.I. channels 45x15x0.9mm running at the rate of 1200mm centre to centre to which the ceiling section 0.5mm thick button wedge of 80mm with tapered flanges of 26mm each having clips of 10.5mm at 450mm centre to centre shall be fixed in a direction perpendicular to G.I. channel with connecting clips made out of 2.64mm diax230mm long G.I. wire at every junction including fixing the gypsum board with ceiling section and perimeter channels 0.55mm thick |  |  |  |  | 0
|  | 27mm high having flanges of 20mm and 30mm long, the perimeter of ceiling fixed to wall/partition with the help of rawl plugs at 450mm centre to centre with 25mm long drive-all screws @ 230mm interval including jointing and fixing to a flush finish of tapered and square edges of the board with recommended filler, jointing tapes, finisher and two coats of primer suitable for board as per manufactures specification and also including the cost of making openings for light fittings, grills, diffusers, cutouts made with frame of perimeter channels suitably fixed including providing and fixing 12.5 mm thick tapered edge gypsum board conforming to IS: 2095- Part-I all complete as per drawing and specification and direction of the Engineer in Charge but excluding the cost of painting. | 65 | Sqm | 658 | 42770 | 42770
194 | 10.63 | Providing and fixing 97mm thick Gypsum board partition upto ceiling height consisting of frame work "W" / "U" / "L" sections made of G.I. sheet with zinc coating of grade 120, consisting of floor and ceiling channel 50mm wide having equal flanges of 32mm and 0.55mm thick fixed to the floor and ceiling at the spacing of 610mm centre to centre with dash fastener of 12.5mm diameter 40mm length and the studs 48mm wide having one flange of 34mm and other flange 36mm and 0.55mm thick fixed vertically within flanges of floor and ceiling channel and placed at a spacing of 610mm centre to centre by 6mm dia bolts and nuts at both ends of partition fixed flush to wall with rawl plugs at spacing of 450mm centre to centre and fixing of boards to either side of frame work by 25mm dry wall screws on studs, floor and ceiling channels at the spacing of 300mm centre to center and 97mm thick Gypsum board which includes one layer of tapered edge 12.5mm thick Gypsum plaster board (conforming I.S. 2095-1982) screw fixed with 25mm screws at 300mm centre to centre to either side, including jointing and finishing to a flush finish with recommended jointing compound, jointing tape, joint finisher and two coats of primer suitable for board as per manufacture's specification and Direction of Engineer-in-charge all complete. | 55 | Sqm | 758 | 41690 | 41690
III | 11 | PLASTERING AND POINTING |  |  |  |  | 0
195 | 11.1 | Providing and making 6mm thick cement plaster of mix: |  |  |  |  | 0
I | 11.1.1 | In Cement mortar 1:3 (1 cement : 3 fine sand) | 2.86 | sqm | 93 | 266 | 266
II | 11.1.2 | In Cement mortar 1:4 (1 cement : 4 fine sand) | 3.52 | sqm | 87 | 306 | 306
196 | 11.2 | Providing and making 12mm thick cement plaster of mix: |  |  |  |  | 0
I | 11.2.1 | In cement Mortar 1:3 (1 cement : 3 fine sand) | 8.1 | sqm | 115 | 932 | 932
II | 11.2.2 | In Cement Mortar 1:4 (1 cement : 4 fine sand) | 10.3 | sqm | 103 | 1061 | 1061
III | 11.2.3 | In Cement Mortar 1:5 (1 cement : 5 fine sand) | 9.1 | sqm | 96.5 | 878 | 878
IV | 11.2.4 | In Cement Mortar 1:6 (1 cement : 6 fine sand) | 2.2 | sqm | 91.5 | 201 | 201
197 | 11.3 | Providing and making 15mm thick cement plaster on the rough side of single or half brick wall of mix: |  |  |  |  | 0
I | 11.3.1 | In cement Mortar 1:3 (1 cement : 3 fine sand) | 2 | sqm | 134 | 268 | 268
II | 11.3.2 | In Cement Mortar 1:4 (1 cement : 4 fine sand) | 2.78 | sqm | 120 | 334 | 334
III | 11.3.3 | In Cement Mortar 1:5 (1 cement : 5 fine sand) | 3.74 | sqm | 113 | 423 | 423
IV | 11.3.4 | In Cement Mortar 1:6 (1 cement : 6 fine sand) | 3.58 | sqm | 107 | 383 | 383
198 | 11.4 | Providing and making 20mm thick cement plaster on stone masonry of mix: |  |  |  |  | 0
I | 11.4.1 | In cement Mortar 1:3 (1 cement : 3 fine sand) | 5.06 | sqm | 164 | 830 | 830
II | 11.4.2 | In Cement Mortar 1:4 (1 cement : 4 fine sand) | 4.2 | sqm | 145 | 609 | 609
III | 11.4.3 | In Cement Mortar 1:5 (1 cement : 5 fine sand) | 4.44 | sqm | 136 | 604 | 604
IV | 11.4.4 | In Cement Mortar 1:6 (1 cement : 6 fine sand) | 3.16 | sqm | 127 | 401 | 401
199 | 11.5 | Neat Cement punning. | 8.2 | sqm | 33 | 271 | 271
200 | 11.6 | Providing and making 6mm thick cement plaster 1:3 (1 cement : 3 fine sand) finished with a floating coat of neat cement and a thick coat of lime wash on top of wall when dry for bearing of R.C.C. slab and beam. | 9.4 | sqm | 105 | 987 | 987
201 | 11.7 | Providing and making 18 mm thick cement plaster with under layer of 12mm thick cement plaster 1:5 (1 cement : 5 fine sand) finished with a top layer of 6mm thick cement plaster 1:3 (1 cement : 3 fine sand). | 22.4 | sqm | 163 | 3651 | 3651
202 | 11.31 | Providing and making 12mm thick plain cement mortar bands in cement mortar 1:4 (1 cement : 4 fine sand) per cm width: |  |  |  |  | 0
I | 11.31.1 | Flush bands | 20 | metre | 2.1 | 42 | 42
II | 11.31.2 | Sunk Bands | 10 | metre | 2.6 | 26 | 26
III | 11.31.3 | Raised Band | 16 | metre | 3 | 48 | 48
203 | 11.32 | Providing and making 18 mm thick plain cement mortar band in cement mortar 1:4 (1 cement : 4 fine sand) per cm width: |  |  |  |  | 0
I | 11.32.1 | Flush bands | 18 | metre | 2.5 | 45 | 45
II | 11.32.2 | Sunk Bands | 10 | metre | 3 | 30 | 30
III | 11.32.3 | Raised Band | 8 | metre | 3.3 | 26 | 26
IV | 11.32.4 | Drip course | 12 | metre | 3.6 | 43 | 43
204 | 11.33 | Providing and making moulded mortar band in cement mortar 1:4 (1 cement : 4 fine sand) per cm width: |  |  |  |  | 0
I | 11.33.1 | 12 mm thick | 140 | metre | 4.2 | 588 | 588
II | 11.33.2 | 18 mm thick | 150 | metre | 5.6 | 840 | 840
205 | 11.34 | Providing and making 18 mm thick moulded cement mortar band in two coats under layer of 12mm thick with cement mortar 1:5 (1 cement : 5 fine sand) and top layer 6mm thick with cement mortar 1:4 (1 cement : 4 fine sand) per cm width: | 850 | metre | 6.7 | 5695 | 5695
206 | 11.35 | Providing and making 18 mm thick artificial red stone plaster consisting of 12mm thick under coat plaster 1:4 (1 cement : 4 fine sand) and 6mm thick finishing coat of cement mortar 1:1:3 (1 cement :1 marble dust: 3 stone dust) mixed with red oxide to match the shade of red stone. | 29.6 | sqm | 231 | 6838 | 6838
207 | 11.36 | Extra for lining over plaster to imitate stone or concrete block walling. | 23.38 | sqm | 23.5 | 549 | 549
208 | 11.37 | Providing and making pointing on brick work with cement Mortar 1:3 (1 cement : 3 fine sand) |  |  |  |  | 0
I | 11.37.1 | Flush pointing | 5.74 | sqm | 27 | 155 | 155
II | 11.37.2 | Ruled pointing | 23.4 | sqm | 33.5 | 784 | 784
III | 11.37.3 | Cut off weather struck pointing | 20.5 | sqm | 42 | 861 | 861
IV | 11.37.4 | Raised and cut pointing | 43.62 | sqm | 59.5 | 2595 | 2595
209 | 11.38 | Providing and making pointing on stone work with cement Mortar 1:3 (1 cement : 3 fine sand) |  |  |  |  | 0
I | 11.38.1 | Flush pointing | 15.2 | sqm | 50.5 | 768 | 768
II | 11.38.2 | Ruled pointing | 14.6 | sqm | 57 | 832 | 832
III | 11.38.3 | Raised and cut pointing | 17.3 | sqm | 106 | 1834 | 1834
210 | 11.42 | Providing sand faced plaster to concrete or brick masonry surface in all positions in two coats, base coat 13mm thick in C.M. 1:4, cleaning the surface by combing it and finishing coat 8mm thick in C.M. 1:3 and taking out grains on surface by hand operated mechanical arrangement with cost of all material labour, all leads & lifts, and scaffolding etc. complete. | 36.4 | sqm | 180 | 6552 | 6552
I | 12 | FLOORING |  |  |  |  | 0
211 | 12.1 | Applying cement slurry on R.C.C. slab or cement concrete work using 2.75 kg/ sqm for receiving cement concrete floor including roughening cleaning etc complete. | 71.2 | sqm | 34 | 2421 | 2421
212 | 12.2 | 25mm thick cement concrete flooring with 1:2:4 cement concrete (1 cement : 2 coarse sand : 4 graded stone aggregate 12.5 mm nominal size) finished with floating cost of neat cement. | 59.4 | sqm | 165 | 9801 | 9801
213 | 12.3 | Cement concrete flooring with cement concrete 1:2:4 (1 cement : 2 coarse sand : 4 graded stone aggregate 20mm) finished with a floating coat of neat cement. |  |  |  |  | 0
I | 12.3.1 | 40 mm thick | 20.1 | sqm | 222 | 4462 | 4462
II | 12.3.2 | 50 mm thick | 20.4 | sqm | 254 | 5182 | 5182
III | 12.3.3 | 75 mm thick | 15.3 | sqm | 345 | 5279 | 5279
214 | 12.7 | Providing and fixing ceramic glazed wall tiles conforming to IS : 15622 of approved make, colours, shades and size on wall and dados over 12 mm thick bed of cement Mortar 1:3 (1 cement : 3 coarse sand) and jointing with grey cement slurry @ 3.3kg per sqm including pointing in white cement mixed with matching pigment complete. |  |  |  |  | 0
I | 12.7.1 | Size upto 200x300mm | 12.4 | sqm | 587 | 7279 | 7279
II | 12.7.2 | Size above 200x300mm | 9.1 | sqm | 646 | 5879 | 5879
215 | 12.9 | Providing and laying ceramic glazed floor tiles conforming to IS : 15622 of approved size, make, colour, shade laid on 20 mm thick Cement Mortar 1:4 (1 cement : 4 coarse sand) including pointing the joints with white cement mixed with matching pigment etc., complete. |  |  |  |  | 0
I | 12.9.1 | Size 300x300mm | 11.6 | sqm | 692 | 8027 | 8027
II | 12.9.2 | Size above 300x300mm | 19.8 | sqm | 728 | 14414 | 14414
216 | 12.74 | Providing and fixing rectified glazed ceramic floor tiles of 1st quality conforming to IS : 15622-2017 of approved make, in all colours, shades over 20mm thick bed of cement Mortar 1:3 (1 cement: 3 coarse sand) and jointing with grey cement slurry @ 3.3 kg per sqm including pointing in white cement mixed with matching pigment complete. |  |  |  |  | 0
I | 12.74.1 | Size 300x300mm thickness 7 to 8mm | 14.9 | sqm | 779 | 11607 | 11607
II | 12.74.2 | Size 400x400mm thickness 7 to 8mm | 3.38 | sqm | 826 | 2792 | 2792
III | 12.74.3 | Size 600x600mm thickness 8 to 9mm | 4 | sqm | 897 | 3588 | 3588
217 | 12.76 | Providing and laying Glazed Vitrified floor tiles (GVT/ PGVT) with digital print of random design water absorption less than 0.05% and conforming to IS : 15622-2017 of 1st quality of approved make in all colours, shades and size mentioned below(+/-10mm) .laid on 20mm thick cement mortar 1:4 (1cement,4 coarse sand)including grouting the joints with white cement and matching pigments etc. complete. |  |  |  |  | 0
I | 12.76.1 | Size 600x600mm thickness 9 to 10mm | 2.4 | sqm | 964 | 2314 | 2314
218 | 12.75 | Providing and fixing rectified glazed ceramic wall/dado tiles of 1st quality conforming to IS : 15622-2017 of approved make, in all colours, shades on wall and dados over 20mm thick bed of cement Mortar 1:3 (1 cement: 3 coarse sand) and jointing with grey cement slurry @ 3.3 kg per sqm including pointing in white cement mixed with matching pigment complete. |  |  |  |  | 0
I | 12.75.1 | Size 300x450mm thickness 7 to 8mm | 4.4 | sqm | 710 | 3124 | 3124
II | 12.75.2 | Size 300x600mm thickness 7 to 8mm | 6 | sqm | 850 | 5100 | 5100
III | 12.75.3 | Size 400x800mm thickness 7 to 9mm | 3.6 | sqm | 897 | 3229 | 3229
IV | 12.75.4 | Size 450x900mm thickness 7 to 9mm | 11.4 | sqm | 900 | 10260 | 10260
219 | 12.15 | Deduct for not using 20mm thick cement mortar 1:4 (1 cement : 4 coarse sand) bedding in laying of floor tiles. | 13.8 | sqm | 240 | 3312 | 3312
220 | 12.16 | Extra for fixing glazed/ Ceramic/ Vitrified floor tiles with cement based high polymer modified quick-set tile adhesive (Water based) conforming to IS: 15477 (Type 1) for interior applications, using 5kg. adhesive per sqm of tile area, in 3mm-6mm thickness in place of cement mortar. | 3.74 | sqm | 191 | 714 | 714
221 | 12.18 | 40mm thick marble chips flooring rubbed and polished to granolithic finish with under layer 34mm thick cement concrete 1:2:4 (1 cement : 2 coarse sand: 4 graded stone aggregate 12.5 mm nominal size) and top layer 6mm thick with white or black or white and black marble chips of size from 1mm to 4mm nominal size laid after mixing with cement marble powder in mix 3:1 (3 cement :1 marble powder by weight) in proportion of 4:7 (4 cement marble powder mix : 7 marble chips by volume) |  |  |  |  | 0
I | 12.18.1 | Dark shade pigments with ordinary cement | 2.24 | sqm | 405 | 907 | 907
II | 12.18.2 | Light shade pigment with white cement | 3 | sqm | 449 | 1347 | 1347
III | 12.18.3 | Medium shade pigment with approx. 50% white cement, 50% ordinary cement | 3.78 | sqm | 405 | 1531 | 1531
IV | 12.18.4 | White cement without any pigment | 3.54 | sqm | 400 | 1416 | 1416
V | 12.18.5 | Ordinary cement without any pigment | 3.36 | sqm | 364 | 1223 | 1223
222 | 12.32 | Precast Terrazzo tiles 22mm thick with graded white or black or white and black marble chips of size upto 6mm laid in floors, tread of steps and landing on 25mm thick bed of cement mortar 1:6 (1 cement : 6 coarse sand) jointed with neat cement slurry mixed with pigment to match the shade of tiles, including rubbing and polishing complete with precast tiles of: |  |  |  |  | 0
I | 12.32.1 | Light shade using white cement | 8.2 | sqm | 698 | 5724 | 5724
II | 12.32.2 | Medium shade using approximately. 50% white cement and 50% ordinary cement. | 8.2 | sqm | 673 | 5519 | 5519
III | 12.32.3 | Dark shade using ordinary cement | 2.8 | sqm | 629 | 1761 | 1761
223 | 12.33 | Extra if Terrazo tiles are laid in treads or steps not exceeding 30 cm. in width | 3.2 | sqm | 17 | 54 | 54
224 | 12.37 | Chequered precast cement concrete tiles 22mm thick in footpath & courtyard jointed with neat cement slurry mixed with pigment to match the shade of tile including cleaning of joint etc complete on 20 mm thick bed of cement mortar 1:4 (1 cement :4 coarse sand) : |  |  |  |  | 0
I | 12.37.1 | Light shade using white cement | 2.1 | sqm | 640 | 1344 | 1344
II | 12.37.2 | Medium shade using approximately. 50% white cement and 50% ordinary cement. | 1.3 | sqm | 591 | 768 | 768
III | 12.37.3 | Dark shade using ordinary cement | 1.2 | sqm | 518 | 622 | 622
IV | 12.37.4 | Ordinary cement without any pigment | 2.1 | sqm | 514 | 1079 | 1079
225 | 12.38 | 15mm thick Marble stone slab flooring over 18mm (Average) thick base of cement mortar 1:4 (1 cement : 4 coarse sand) laid and jointed with grey cement slurry including grinding rubbing and polishing etc. complete. (Area of slab should be 0.50 sqm and above) |  |  |  |  | 0
I | 12.38.1 | Makrana white second quality. | 1.1 | sqm | 3752 | 4127 | 4127
II | 12.38.2 | Raj Nagar plain. | 1.4 | sqm | 1728 | 2419 | 2419
III | 12.38.3 | Agaria White | 0.9 | sqm | 2442 | 2198 | 2198
IV | 12.38.4 | Black Zebra. | 1.2 | sqm | 1497 | 1796 | 1796
V | 12.38.5 | Udaipur green marble | 2.3 | sqm | 1497 | 3443 | 3443
VI | 12.38.6 | Pink plain marble. | 2.1 | sqm | 1763 | 3702 | 3702
VII | 12.38.7 | Wonder marble. | 4 | sqm | 2729 | 10916 | 10916
VIII | 12.38.8 | Katni marble. | 9 | sqm | 1759 | 15831 | 15831
226 | 12.59 | Providing and fixing un-polished 45mm to 50mm thick RAJIM SAND STONE in floors laid on sand bed of average thickness 50mm and pointing with cement mortar 1:3 (1 cement : 3 coarse sand) including finishing complete. | 7.2 | sqm | 280 | 2016 | 2016
227 | 12.65 | Providing & laying 60mm thick precast interlocking concrete blocks of approved size (approx 305 sqcm) and shape/ pattern, over 40 mm thick average complete coarse sand bed with joints of 3mm thick filled by fine sand including leveling with surface vibrator, temping and sweeping etc. complete of minimum compressive strength of 250 kg/sq.cm |  |  |  |  | 0
I | 12.65.1 | Plain/ normal coloured precast interlock concrete block | 6.8 | sqm | 436 | 2965 | 2965
II | 12.65.2 | Pigment Coloured (rubber mould) precast interlock concrete blocks | 11.3 | sqm | 632 | 7142 | 7142
228 | 12.66 | Providing and fixing precast compressed plain cement concrete edge restraint block of size 500mmx250mmx60mm of compressive strength of 200kg per sq.cm manufactured by electro hydraulically operated block machine by excavated trench of 150mm depth, laid width wise etc. complete | 12.4 | metre | 169 | 2096 | 2096
229 | 13.24 | Providing and fixing one side polished 25 mm thick RAJIM SAND STONE shelves fixed in walls in cement mortar 1:3 (1 cement : 3 coarse sand) including finishing complete. |  |  |  |  | 0
I | 13.24.1 | One side polished | 18.5 | sqm | 331 | 6124 | 6124
II | 13.24.2 | Both side polished | 12.8 | sqm | 414 | 5299 | 5299
III | 14 | DISTEMPERING, PAINTING AND FINISHING |  |  |  |  | 0
230 | 14.53 | White washing/ colour washing with lime to give an even shade in three or more Coats for new surface as per relevent is code 6278:1971 consumption of lime 3.50kg / 10 sqm with all tools tackles and labour etc. complete for the work | 600 | Sqm | 14 | 8400 |  | 8400
|  | (PUTTY WORK) | [5 empty] | 0
231 | 14.54 | Providing and applying plaster of paris putty over plasterd wall surface including scaffolding complete | [5 empty] | 0
| 14.54.1 | upto 2 mm thickness to make surface even and smooth in line and level | 200 | Sqm | 82 | 16400 |  | 16400
| 14.54.2 | more than 2 mm to 4mm thickness to make surdfce even and smooth in line and level. | 310 | Sqm | 103 | 31930 |  | 31930
232 | 14.55 | preparation of wall surface by wall punning appliying a coat f putty comorising of chalk mitti, varnish and white lead in ratio 2½ : 1:1( 2½ kg chalk mitti : litre varnish : 1 kg white lead) respecitively, sand papering and making the surface smooth up to 20mm thockness. with all tools, tackles and labour etc. complete for work. ( only for item such as pasting wall paper etc.) | 150 | Sqm | 369 | 55350 |  | 55350
233 | 14.56 | providing and applying 2mm thick white cement based ploymeric exterior grade putty with minimum 3 coats applied @ 5.4 kg/ 10 sqm as per relevant is code 17545:2021 ( product such as birla wall care, asian trucare, JK wall putty, berger bison wall putty ) to make the surface smooth and even with all tools tackles and labour etc. complete for the work. | 250 | Sqm | 86 | 21500 |  | 21500
234 | 14.57 | providing and applying 2mm thick white cement based acrylic grade putty with minimum 3 coats applied @ 4.0 kg/ 10 sqm as per relevant is code 17545:2021 ( product such as asian trucare, berger happy wall putty, birla opus one pro smooth) to make the surface smooth and even with all tools tackles and labour etc. complete for the work. ( this item to be use in heigher grade painting works item No. 14.65) | 300 | Sqm | 95 | 28500 |  | 28500
235 | 14.58 | providing and applying water proofing cement paint minimum 2 coats applied @ 3.84 kg/10 sqm up to requird finish as per relevant I.S code 5410:2013 of required shade (product such as snoween plus J.k shri cement paints, cement paints, Apex paints, Maxcoat cement paints) with all tool tackles and abour etc. comlete for the work | 420 | Sqm | 53 | 22260 |  | 22260
|  | (PRIMER WORK) | [5 empty] | 0
236 | 14.59 | providing and applying Polymaric cement primer on all surface applied @ 0.80 litrs/10 sqm as per relevant I.S code 15489:1974 (product such as birla white Primacoat/activcoat, Asian trucare, Dulux interior cement primer opus caista/I10) with all tool tackles and labour etc. complete for the work. | 700 | Sqm | 29 | 20300 |  | 20300
237 | 14.6 | providing and applying of acrylic primer on all surface applied @ 0.80 litrs/10 sqm as per relevant i.s. code 15489.1974(product such as asian spark/suprimo, J.K primer, dulux acryloc primer ) with all tools tackles and labour etc. complete for the work. | 460 | Sqm | 37 | 17020 |  | 17020
|  | (DISTEMPER WORK) | [5 empty] | 0
238 | 14.61 | providing and applying synthatic oil bound washable Distemper having voc. Content less than 50gms/ lit. minimum tow coats up to final finish to given an even shade applied 1.25 kg / 10 sqm as per relevant I.S.Code 428:2000 (product such as Asian Tractor synthatic distemper , Berger Bison Lite. Dulux Magik, Birla Opus style super smart) inclusive of providing abro tape on edges and articale and cleaning of door, windows, floor and surface as required with all tools tackles and labour etc. complete for the work | 220 | Sqm | 57 | 12540 |  | 12540
239 | 14.62 | Providing and applying Acrylic washable Distemper or lite economy plastic emulsion paint having VOC content less than 50gms/ lit minimum tow coats up to final finish applied @ 1.25 kg/ 10sqm as per relevant I.S Code 428:2000 ( product such as tractor uno. Dulux Duval, Berger Bison, opus style/lite economy emulsion product such as Asian Tactor spark, Dulux Pomise sheen, neroloc Litil master, Berger Bison Lite nippon superio) inclusive of providing abro tape on edges and article and cleaning of door, windows, floor and surface as required with all tools tackles and labour comlete for the work. | 2000 | Sqm | 64 | 128000 |  | 128000
|  | (PLASTIC EMULSION PAINT ) | [5 empty] | 0
240 | 14.63 | Providing and applying economy Plastic emulsion paint with roller application minimum three coats appied @ 1-25 lit/10 Sqm up to final finish as per relevant I.S. Code 15489:2013 Type-1 Class D & C (Glossy and Semi Glossy Finish) of required shade (Product such as Tractor emulsion Dulu promise, Nerolac Bueaty Silver Berger Bison/breeze Opus 130/ Style paint) inclusive f prviding abro tape on edges and article and cleaning of door windows florr and surface as required with all tools tackles and labour complete for the work (with 2 year warranty) | 100 | Sqm | 74 | 7400 |  | 7400
241 | 14.64 | Providing and applying premium plastic emulsion paint with roller application minimum three coats applied @ 0.75 lit/10 Sqm up to final finish as per relevant I.S. Code 15489:2013 Type-1 Class D & C (Glossy and semi Golssy Finish) of required shade (product such as Asian apcolite premium, Dulux Super Cover, Berge Easy Clean Nippon Breezee Metex Gold, Opus I-50/ Calista) inclusive of providing abro tape on edes and article and cleaning of door, windows, floor and surface as required with all tools tackles and labour etc. complete for the work (with 3 year Warranty) | 160 | Sqm | 84 | 13440 |  | 13440
242 | 14.65 | Providing and applying Luxury Plastic emulsion paint with roller application minimum three coats applied @ 1.25 lit/ 10 Sqm up to final finsih as per relevant Type- 1 Class D, C, B & A (Glossy/Semi Glossy and Matt, Egg shell or Satin finish) of required shade (Product such as Asian Royale Shyne, Dulux Velvet Touch, Berge Silk Luxury Emulsion, Nippon Impression Pearl Opus Pure Elegance) inclusive of providing abro tape on edges and article and cleaning of door, windows , floor and surface as requred with all tools tackles and labour etc, complete for the work ( with 4 years Warranty) | 600 | Sqm | 107 | 64200 |  | 64200
243 | 14.66 | providing and applying on exterior surface with LITE ECONOMY Exterior emulsion paint of required shades to give protective and water proof finish minimum three coats applied @ 1.43lit / 10 Sqm up to final finish as per relevant I.S Code 15489;2013 type -2 class D,C ( glosy, semi Glossy finish ) (product such as asian ACE Spark, dulux pomise exterior smart ,nerolac littil master, berger bison lite, nippon superio etc ) inclusive of providing abro tape on edges and article and cleaning of providing of door, windows, floor and surface for as required with all tools tackles and labour etc. complete for the work (with 2 year warranty .) | 600 | Sqm | 55 | 33000 |  | 33000
244 | 14.67 | providing and applying on exterior surface with ECONOMY Exterior emulsion paint of required shades to give protective and water proof finish minimum three coats applied @ 1.43lit / 10 Sqm up to final finish as per relevant I.S Code 15489;2013 type -2 class D,C ( glosy, semi Glossy finish ) (product such as asian ace, dulux promise exterior, berger wall masta, nerolac suraksha plus nippon shogun opus ,one style power bright ) inclusive of providing abro tape on edges and article and cleaning of door, windows ploor and surface as required with all tools tackles and labour etc. complete for the work (with 2 year warranty) | 585 | Sqm | 70 | 40950 |  | 40950
245 | 14.68 | providing and applying on exterior surface with premium Exterior emulsion paint of required shades to give protective and water proof finish minimum three coats applied @1.40 lit / 10sqm up to final finish as per relevant I.S Code 15489;2013 type -2 class D,C ( glosy, semi Glossy finish ) (product such as asian apex, dulux wather shield prima E900, berger weathercoat antidust, nerolac Everlas excel, nippon sumo etra, opus true flex ) inclusive of door, windows, floor and surface as required with all tools tackles and labour etc. complete for the work. ( with 3 year warranty) | 570 | Sqm | 84 | 47880 |  | 47880
246 | 14.69 | providing and applying on exterior surface with PREMIUM HEAVY DUTY Glossy or finish exterior emulsion paint of required shade to give protective and water proof finish minimum three coats applied@ 1.43 lit/ 10 sqm up to final finish as per relevant I.S code 15489: 2013 type - 2 class D,C,B,& A ( glossy / matt / egg / shell finish) having high DFT and silicon aditive for elastomaric property ( product such as asian ultima, dulux weathershield maxx, berger weather all guard nerolac excel total, nippon durafresh expert, opus tru look ) inclusive of providing abro tape on edges and article and cleaning of door, windows, floor and surface as requird with all tools tackles and labour etc. complete for the work. ( with 4 year warranty) | 410 | Sqm | 110 | 45100 |  | 45100
247 | 14.7 | providing and applying acrylic modified resin EXTERIOR TEXTURED With special quality silica quartz plaster as an intermediate coating on external surface giving protective layer and decorative finish on plastered surface in approved design and shade ( product such as asian apex series duracast dulux weathersheald sandtax creation) as per maunfacturer's specication inclusive of door, windows, floor and surface as required with all tools tackles and labour etc. complete for the work . | [5 empty] | 0
| 14.70.1 | 2.0 mm thickness (average) having design scratched with leveled & smooth surface. | 140 | Sqm | 523 | 73220 |  | 73220
| 14.70.2 | 1.5mm thickness (average ) having spray coat finish with special rollar. | 120 | Sqm | 439 | 52680 |  | 52680
|  | (ENAMEL PAINT WORK) | [5 empty] | 0
248 | 14.71 | Providing and applying satin/matt finish enamel paint minimum 2 coats in all surface applying @ 0.75 lit/ 10sqm up to required finish as oer relevnt i.s. Code 2932.2013 of (product such as asian satin enamel, dulux promise premium enamel, nerolac synthatic enamel,opus prime enamel) inclusive of providing abro tape on edges and surface as required with all tools tackle and labour etc. complete for the work . | 100 | Sqm | 133 | 13300 |  | 13300
249 | 14.72 | providing and applying Glossy finish enamel paint minimum 2 coats in all surface applying @0.75 lit/ 10 sqm up to required finish as per relevent I.S. code 2932.2013 of (product such as asian apcolite premium enamel, dulux promise premium enamel nerolac synthatic enamel) inclusive of providing abro tape on edges and article and cleaning of door, windows, floor and surface as required with all tools tackle and labour etc. complete for the work | 300 | Sqm | 120 | 36000 |  | 36000
250 | 17.73 | providing and applying priming coat on wood work applied @0.50 lit/ sqm as per relevent is code 3536:1999 ( product such asian trucare, burger wood kepper, dulux duwel wood primer ) with all tool tackles and labour etc for complete the work. | 210 | Sqm | 35 | 7350 |  | 7350
251 | 14.74 | providing and applying priming coat on steel work with red oxide/ zinc phosphate primer applied @ 0.50 lit/ sqm as per relevant code 3536:1999 (product such as Asian zinc pkosphate, dulux steel primer, burger red oxide primer ) with all tools tackles and labour etc. complete for the work. | 230 | Sqm | 35 | 8050 |  | 8050
252 | 14.75 | providing and applying exterior floor surface with PREMIUM HEAVY DUTY Exterior emulsion paint of required shade of minimum two coats applied @1.43 lit/ 10sqm up to final finish as per relevant I.S Code 15489:2013( product such as Asian apex floor guard, dulux floorplus, berger weathercoat floor protector, indigo platium series ) with all tools tackles and labour etc. complete for the work ( with 4 year warranty) | 210 | Sqm | 125 | 26250 |  | 26250
253 | 14.76 | providing and applying Aluminium paint minimum 2 coats in all metal surface applying @0.75 lit/ 10 sqm up to required finish as per relevent I.S code 2932:2013 of ( product such as Asian Apcolite aluminium paint, dulux Aliminium paint, burger superior aluminium paint ) with all tools tackle and labour etc. complete for work. | 130 | Sqm | 43 | 5590 |  | 5590
254 | 14.77 | Extra for painting exterior walls of height more than 10 m from groud level for every additional heght of 3 m or part thereof for all painting work with all tools , tackles and labour etc. complete for the work. | 140 | Sqm | 7 | 980 |  | 980
255 | 14.78 | providing and applying FRENCH SPRITE POLISH on new wood work after preparing the surface by rubbing down smooth with sand papers, covering the knots, if visible, applying various (minimum 4 coats ) of french spirit polish @0.35 lit/ sqm till the surface gives high gloss. inclusive of providing abro tape on edges and article and cleaning of adjucent surface with all tools, tackles and labour etc. complete for the work. | 120 | Sqm | 454 | 54480 |  | 54480
256 | 14.79 | prividing and applying ready to apply POLYURETHANE MODIFIED WOOD FINISH on new wood work in two coats with spray machine after preparing surface by rubbing down smooth with sand papers 180. this should be followed by smooth sanding with sand paper 320 or 400. wipe the surface to clean off loose dust particles for second coat applied @ 0.10L/Sqm ( product such as Asian paints touch wood, dulux sadoline interior, berger wood keeper 1 KPU) inclusive of providing abro tape on edges and article and cleaning of adjueent surface with all tools, tackles and labour etc. complete for the work. | 460 | Sqm | 339 | 155940 |  | 155940
257 | 14.8 | providing and applyinhg polishing in high gloss/ matt finish MELAMINE CLEAR POLISH on wood work in required color/ wooden shade texture with following process in the sequence as detailed below: 1 the surface to be polished is rubbed with sand paper 80/120 no. & then with sand paper of 160/180 nos. 2 Applying two coats of sealer with spray gun and allowed to dry for 8 to 12 hrs. 3 on drying of sealer coat, wet rubbing with emery cloth of finer grading with ample water to remove excess sealer layer and make the surface further smooth after this wet rubbing, then surface is applied with special grade melamine fillers to fill all the samll and big holes / grooves etc. filler coat to be allowed to dry for 4 to 6 hrs on which again a light wet rubbing, is done this surface is further allowed to dry for 12hrs. 4 on this, 1 st coat of melamine clear poloshand melamine thinner in required proportion. this 1 st coat is allowed to dry 24 hrs then this dry surface is again fine wet rubbed smooth, which is further alloewd to dry for 12 hrs. | [5 empty] | 0
|  | the final melamine polish is applied with compressor pressure spray gun using melamine clear polish and melamine thinner mixed in required proportion complete as per direction of enginnerin charge. final coat to be done in 2 layers without gap of time. inclusive of providing abro tape on edges and article and cleaning of adjucent surface with all tools, tackles and labour etc. complete for the work. | 140 | Sqm | 799 | 111860 |  | 111860
|  | RENEWING WORK | [5 empty] | 0
258 | 14.81 | Renewal including scraping with whait washine/ colour washing with lime to give an even shade in two coats on existing lime surface consumption of lime 2.50kg/ 10 sqm as per relevant I.s. CODE 6278:1971 With all tools tackles and labour etc. complete for the work. | 120 | Sqm | 10 | 1200 |  | 1200
259 | 14.82 | providing and applying for renewing the exisng putty/ paint surface with white white cement based polymeric exterior gread putty for one or more coats applied @1.50kg/ 10sqm as per relevant I.S. code 17545:2021 ( product such as birla wall care, Asian trucare, JK wall putty, berger bison wall putty ) to make the surface smooth and even with all tools tackles and labour etc. complete for the work. | 370 | Sqm | 35 | 12950 |  | 12950
260 | 14.83 | providing and appying for renewing on existing paint surface water proofing cement paint as per relevant I.S. code 5410:2013 of reqired shade ( product such as snowcen plus, J.K. shri cement paint ) with all tools tackles and labour etc. complete for the work | [5 empty] | 0
| 14.83.1 | two coats applied @ 1.5kg/ 10sqm up to required finish | 260 | Sqm | 30 | 7800 |  | 7800
| 14.83.2 | one coat applied @ 1.0kg/ 10 sqm up to required finish | 230 | Sqm | 26 | 5980 |  | 5980
261 | 14.84 | providing and applying renewing with synthatic oil bound washable distemper having VOC content less than 50gms/ lit. as per relevant I.S. code 428:2000 (product such as Asian tractor synthatic distemper, berger bisen lite dulux A100, birla opus style super samrt ) inclusive of providing abro tape on edges and article and cleaning of door, windows, floor and surface as required with all tools tackles and labour etc. complete for the work. | [5 empty] | 0
| 14.84.1 | Two coats up final finish to give an even shade applied 0.75kg/ 10sqm | 320 | Sqm | 37 | 11840 |  | 11840
| 14.84.2 | one coats up to final finish to given an even shade applid 0.35kg/ 10sqm | 300 | Sqm | 25 | 7500 |  | 7500
262 | 14.85 | providing and applying for renewing Acrylic washable distemper or lite economy plastic emulsion paint having VOC content less than 50gms/ lit as per relevant I.S. code 428:2000 (product such as Tractor uno, dulux acrylic distemper, berger bisen , opus style/ lite economy emulsion product such as Asian tactor spark, dulux pomise sheen neroloc litil master berger bison lite nippon superio ) inclusive of providing abro tape on edges and article and cleaning of door, windows floor and surface as required with all tools tackles and labour etc. complete for the work. | [5 empty] | 0
| 14.85.1 | two coats up to final finish applied @ 0.750kg/ 10sqm | 230 | sqm | 40 | 9200 |  | 9200
| 14.85.2 | two coats up to final finish applied @ 0.45kg/ 10sqm | 320 | sqm | 27 | 8640 |  | 8640
263 | 14.86 | providing and applying for renewing economy plastick emulsion paint with roller application as per relevant I.S. code 15489:2013 type -1 class D & C (glossy and semi glossy finish) of required shade (product such as tractor wmulsion, dulux promise nerolac bueaty silver, berger bison/ breeze opus 130/ style paint) inclusive of providing abro tape on edges and article and cleaning of door windows floor and surface as required with all tools tackles and labour etc. complete for the work | [5 empty] | 0
| 14.86.1 | two coats applied @0.85 lit/ 10 sqm up to final finish | 200 | sqm | 53 | 10600 |  | 10600
| 14.86.2 | one coats applied @0.6 lit/ 10 sqm up to final finish | 420 | sqm | 33 | 13860 |  | 13860
264 | 14.87 | providing and applying for renewing with premium plastic emulsion paint with roller application as per relevant I.S code 15489: 2013 type - 1 class D & C (product such as Asian apcolite premium, dulux super cover berger easy clean nippon breezee metex gold, opus I-50/ calista inclusive of providding abro tape on edges and article and cleaning of door windows floor and surface as required with all tools tackles and labour etc. complete for the work. | [5 empty] | 0
| 14.87.1 | two coats applied @0.75 lit/ 10 sqm up to final finish | 310 | sqm | 64 | 19840 |  | 19840
| 14.87.2 | one coats applied @0.45 lit/ 10 sqm up to final finish | 230 | Sqm | 46 | 10580 |  | 10580
265 | 14.88 | providing and applying for renewing luxury plastic emulsion paint with roller application as per relevant I.S. code 15489: 2013 type -1 class D,C,B & A ( Glossy/Semi Glossy and Matt Egg shell or satin finsih) of required shade (product such as Asian Royals Shyne Dulux Velvet Touch Berge Silk Luxury Emulsion Nippon Impression pearl Opus pure Elegance) inclusive of providing abro tape on edges and article and cleaning of door, windows floor and surface as required with all tools tackles and labour etc. complete for the work. | [5 empty] | 0
| 14.88.1 | Two coats apallied @ 0.75 lit/ 10 Sqm up to final finish | 350 | Sqm | 77 | 26950 |  | 26950
| 14.88.2 | One coats apallied @ 0.45 lit/ 10 Sqm up to final finish | 400 | Sqm | 51 | 20400 |  | 20400
266 | 14.89 | Providing and applying for renewing on exterior surfae with lite Economy Exterior Emulsion paint of required shades to give protective and water proof finish as per relevant I.S. Code 15489:2013 Type-2 Class D, C (Glossy/Semi Glossy Finish) product such as Asian ACE Spark Dulux Pomise Exterior Smary, Nerolac Littil Master Berger Bison lite, nippon superio etc) inclusive of providing abro tape on edges and article and cleaning of door windows floor and surface as required with all tools tackles and labour etc. complete for the work. | [5 empty] | 0
| 14.89.1 | Two Coats applied @ 0.75 lit/10 Sqm up to final finish | 550 | Sqm | 37 | 20350 |  | 20350
| 14.89.2 | One Coats applied @ 0/45 lit/ 10 Sqm up to final finish | 360 | Sqm | 27 | 9720 |  | 9720
267 | 14.90 | Providing and applying for renewing on exterior surfae with lite Economy Exterior Emulsion paint of required shades to give protective and water proof finish as per relevant I.S. Code 15489:2013 Type-2 Class D, C (Glossy/Semi Glossy Finish) product such as Asian ACE Spark Dulux Pomise Exterior Berge wall masta Nerolacsurakasha plus nipponshogun, opus one style power bright) inclusive of providing abro tape on edges and article and cleaning of door windows floor and surface as required with all tools tackles and labour etc. complete for the work. | [5 empty] | 0
| 14.90.1 | Two Coats applied @ 0.75 lit/10 Sqm up to final finish | 250 | Sqm | 41 | 10250 |  | 10250
| 14.90.2 | One Coats applied @ 0/45 lit/ 10 Sqm up to final finish | 320 | Sqm | 32 | 10240 |  | 10240
268 | 14.91 | Providing and applying for renewing on exterior surfae with Premium Exterior Emulsion paint of required shades to give protective and water proof finish as per relevant I.S. Code 15489:2013 Type-2 Class D, C (Glossy/Semi Glossy Finish) product such as Asian ACE Spark Dulux weather shield prima E900 , Berger weathercoat Antidust nerolac Everlas Excel, Nippon Sumo Etra Opus Ture Flex) inclusive of providing abro tape on edges and article and cleaning of door windows floor and surface as required with all tools tackles and labour etc. complete for the work. | [5 empty] | 0
| 14.91.1 | Two Coats applied @ 0.75 lit/10 Sqm up to final finish | 230 | Sqm | 49 | 11270 |  | 11270
| 14.91.2 | One Coats applied @ 0/45 lit/ 10 Sqm up to final finish | 200 | Sqm | 34 | 6800 |  | 6800
269 | 14.92 | Providing and applying for renewint exterior surface with Premium heavy Duty Glossy or matt finsih exterior emulsion paint of required shade to give protective and water proof finish as per relevant I.S. Code 15489:2013 Type-2 Class D, D,B,& A (Glossy/ matt/ Egg shell finish) having high DFT and silicon aditive for elastomaric property ( product such as Asian Ultima, Dulux weathershield ultraclean berger weathcrcoat all guard nerolac excel total nippon durafresh Expert, Opus Tru Look) inclusive of providing abro tape on edges an article and cleaning of door, windows , floor and surface as required with all tools tackles and labour ete, complete of work | [5 empty] | 0
| 14.92.1 | Two Coats applied @ 0.75 lit/10 Sqm up to final finish | 125 | Sqm | 60 | 7500 |  | 7500
| 14.92.2 | One Coats applied @ 0/45 lit/ 10 Sqm up to final finish | 200 | Sqm | 42 | 8400 |  | 8400
270 | 14.93 | Providing and applying renwing satin/ matt finish Enamel paint one coats in all surface applying @ 0.75 lit/ 10 Sqm up to required finish as per relevent I.S. Code 2932:2013 of (Product such as Asian satin Enamel, Dulux Promise Premium Enamel. Nerolac Synthatic Enamel, Opus Prime Enamel) inclusive of providing abro tape on edges and article and cleaning of door, windows, florr and surace ad required with all tools tackle and labour etc. complete for th work | 110 | Sqm | 83 | 9130 |  | 9130
271 | 14.94 | Providing and applying renwing satin/ matt finish Enamel paint one coats in all surface applying @ 0.75 lit/ 10 Sqm up to required finish as per relevent I.S. Code 2932:2013 of (Product such as Asian Apcolite Premium Enamel Dulux Promise Premium Enamel. Nerolac Synthatic Enamel, Opus Prime Enamel) inclusive of providing abro tape on edges and article and cleaning of door, windows, florr and surace ad required with all tools tackle and labour etc. complete for th work | 90 | Sqm | 73 | 6570 |  | 6570
272 | 14.95 | Providing and applying for renewint exterior surface with Premium heavy Duty exterior emulsion paint of required shade of one coats applied @ 0.75 lit/ 10 Sqm up to final finish as per relevant I.S. Code 15489:2013( Product such as Asian Apex Flor Guard Dulus Floor Plus , Berger Weathercoat floor Protector indigo Platium Series) with all tools tackles and labour ete, complete of work | 84 | Sqm | 81 | 6804 |  | 6804
273 | 14.96 | Removing white or colour Wash/ distemper by scrapping sand papering and prepairing the surface smooth including necessary repair to scratches etc. Complete. | 300 | Sqm | 7 | 2100 |  | 2100
274 | 14.97 | Removing of Paint on internal plastic emulsion/enamel paint by scraping sand papering and preparing the surfaces smooth including necessary repair to seratches etc. complete. | 350 | Sqm | 8 | 2800 |  | 2800
275 | 14.98 | Removing of paint on external surface exteroir emulsion/ cement paint by scraping sand papering and preparing the surfaces smooth including necessary repair to scratches etc. complete at all height. | 310 | Sqm | 10 | 3100 |  | 3100
276 | 14.99 | Providing and applying French Sprit Polish existing polished wood work icluding removing the polish and preparing the surface by rubbing down smooth with sand papers covering the knots if visible applying a coat of wood filler cleaning the sutace applying various (minimu 2 Coats) of french spirit ploish till the surface gives high gloss inclusive of providing abro tape on edges and article and cleaning of aducent surface with all tools tackles and labour etc. complete for the work. | 70 | Sqm | 307 | 21490 |  | 21490
277 | 14.100 | Providing and applying ready to apply POLYURETHANE MODIFIED WOOD FINISH on existing polish surface including removing the old polish and applying with spray machine after preparing suface by rubbing down by smooth sanding with sand paper no 320 or 400 wipe the surface to clean foo loose dust particles for second coat applied @ 0..05.l/Sqm ( product such as Asian paints Touch wood inclusive of providing abro tape on egses and article and cleaning of aducent surface with all tolls, tackles and labour etc. complete for the work | 2 | Sqm | 266 | 532 |  | 532
| 16 | DISMANTALING AND DEMOLISHING |  |  |  |  | 0
278 | 16.3 | Demolishing brick masonry including arches, stacking of serviceable material disposal of unserviceable material within 50 metres lead. |  |  |  |  | 0
I | 16.3.1 | In mud mortar. | 70.48 | cum | 154 | 10854 | 10854
II | 16.3.2 | In lime mortar. | 55.18 | cum | 187 | 10319 | 10319
III | 16.3.3 | In cement mortar. | 51.32 | cum | 263 | 13497 | 13497
279 | 16.4 | Removing mortar from bricks and cleaning the bricks including stacking within 50 metre lead. (stacks of cleaned brick shall be measured). |  |  |  |  | 0
I | 16.4.1 | In mud mortar | 850 | each | 0.7 | 595 | 595
II | 16.4.2 | In lime mortar | 1260 | each | 1 | 1260 | 1260
III | 16.4.3 | In cement mortar | 1196 | each | 1.3 | 1555 | 1555
280 | 16.5 | Demolishing stone rubble masonry including arches, stacking of serviceable material and disposal of unserviceable material within 50 Metres lead. |  |  |  |  | 0
I | 16.5.1 | In lime mortar | 6.4 | cum | 244 | 1562 | 1562
II | 16.5.2 | In cement mortar | 4.6 | cum | 527 | 2424 | 2424
281 | 16.8 | Dismantling flag stone flooring laid in cement/lime mortar including stacking of serviceable material and disposal of unserviceable material within 50 metre lead. | 11 | sqm | 57 | 627 | 627
282 | 16.9 | Dismantling of old tarfelts of water proofing treatment of any course from the top of roof of any floor including disposal and removal of material with 50 metre lead. | 241.1 | sqm | 11 | 2652 | 2652
283 | 16.10 | Dismantling cement asbestos or other hard board ceiling or partition wall including stacking of serviceable material and disposal of unserviceable material within 50m lead. | 22.54 | sqm | 13.5 | 304 | 304
284 | 16.18 | Dismantling asbestos sheet roofing including ridges, hips valley and gutters and stacking the materials with 50 m lead. | 403.98 | sqm | 16.5 | 6666 | 6666
285 | 16.19 | Dismantling stone slab roofing over wooden karries or R.C.C. battens (dismantling of karries and battens to be paid separately) including stacking of serviceable materials and disposal of unserviceable material within 50 metres lead. | 64.5 | cum | 560 | 36120 | 36120
286 | 16.20 | Dismantling wood work in frame, trusses purlins and rafters etc upto 10 metre span and upto 5 metre height above plinth level including stacking the material within 50 M. lead |  |  |  |  | 0
I | 16.20.1 | Of sectional area 40 sq. cm and above | 170.24 | cum | 894 | 152195 | 152195
II | 16.20.2 | Of sectional area below 40 sq. | 600 | metre | 3.6 | 2160 | 2160
287 | 16.21 | Extra for dismantling wood work in frame, trusses purlins and rafters etc. for every additional span of one metre or part thereof beyond 10 metres. |  |  |  |  | 0
I | 16.21.1 | Of sectional area 40 sq. cm and above | 16.5 | cum | 133 | 2195 | 2195
II | 16.21.2 | Of sectional area below 40 sq. | 800 | metre | 0.4 | 320 | 320
288 | 16.26 | Dismantling doors chowkhats with shutters (steel or wood) including architrave, hold fast etc. complete and stacking within 50 metres lead. | 50 | each | 100 | 5000 | 5000
289 | 16.27 | Dismantling windows chowkhats with shutters (steel or wood) including architrave, hold fast etc. complete and stacking within 50 metres lead.. | 74 | each | 66.5 | 4921 | 4921
290 | 16.28 | Taking out door shutters (steel or wood) including stacking within 50 metres lead. | 40 | each | 46.5 | 1860 | 1860
291 | 16.29 | Taking out window shutters (steel or wood) including stacking within 50 metres lead. | 70 | each | 33.5 | 2345 | 2345
292 | 16.30 | Dismantling steel work in single section in RS Joists, channels, angles, flats, I-section and T-section including dismembering and stacking within 50 metres lead. | 1400 | kg | 0.7 | 980 | 980
293 | 16.31 | Dismantling steel work in built-up section in angles, channels, flats I-section and T-section including all gusset plates, bolts, nuts, cutting rivets, welding etc., including dismembering and stacking within 50 metres lead. | 1200 | kg | 1 | 1200 | 1200
294 | 16.36 | Dismantling terrazzo or mosaic or glazed vitreous or patent cement or tiled flooring or dado skirting of any thickness without sub base. | 153.76 | sqm | 22.5 | 3460 | 3460
295 | 16.37 | Dismantling lime/ cement plaster or skirting at any height raking out joints and cleaning the surface for plaster including disposal of rubbish within 50 metres lead. | 260.44 | sqm | 11 | 2865 | 2865
296 | 16.42 | Demolishing R.C.C. work including stacking of steel bars and disposal of unserviceable material within 50 metre lead. | 16.8 | cum | 768 | 12902 | 12902
297 | 16.43 | Demolishing cement concrete including disposal of material within 50 metre lead. |  |  |  |  | 0
I | 16.43.1 | 1:4:8 or leaner mix | 10.3 | cum | 329 | 3389 | 3389
II | 16.43.2 | 1:3:6 or richer mix | 8.1 | cum | 549 | 4447 | 4447
298 | 16.44 | Extra for cutting reinforcement bars in R.C.C. or R.B work. (Cross-sectional area of RCC/RB work to be measured) | 13 | sqm | 447 | 5811 | 5811
299 | 16.45 | Extra for scrapping cleaning and straitening reinforcement obtained on demolishing of R.C.C. or R.B. work. | 200 | kg | 2.1 | 420 | 420
I | 17 | REPAIR TO BUILDINGS |  |  |  |  | 0
300 | 17.1 | Repairs to plaster in patches of area 2.5 sq. metres and under including cutting the patch in proper shape, raking out joints and preparing and plastering the surface of the walls with cement mortar 1:4 (1 cement : 4 fine sand) complete including disposal of rubbish to the dumping ground within 50metres lead : |  |  |  |  | 0
I | 17.1.1 | Thickness upto 15mm | 110 | sqm | 132 | 14520 | 14520
II | 17.1.2 | Thickness more than 15mm and upto 20mm | 130 | sqm | 148 | 19240 | 19240
301 | 17.2 | Providing and replacing broken floor tile with ceramic glazed floor tiles conforming to IS : 15622 of approved size, make, colour, shade laid on 20 mm thick Cement Mortar 1:4 (1 cement : 4 coarse sand) including removing the broken tile and mortar, pointing the joints with white cement mixed with matching pigment etc., complete. |  |  |  |  | 0
I | 17.2.1 | Size 300x300mm | 80.1 | sqm | 1151 | 92195 | 92195
II | 17.2.2 | Size above 300x300mm | 30.4 | sqm | 1187 | 36085 | 36085
302 | 17.3 | Providing and replacing broken floor tile with rectified ceramic glazed floor tiles of size 300x300mm and above conforming to IS : 15622 of approved make, colour, shade laid on 20 mm thick Cement Mortar 1:4 (1 cement : 4 coarse sand) including removing the broken tile and mortar, pointing the joints with white cement mixed with matching pigment etc., complete. |  |  |  |  | 0
I | 17.3.1 | In all colours except White, Ivory, Grey, Fume Red Brown, | 25.1 | sqm | 1317 | 33057 | 33057
II | 17.3.2 | In colours such as White, Ivory, Grey, Fume Red Brown, | 30.1 | sqm | 1364 | 41056 | 41056
303 | 17.5 | Providing and replacing broken floor tile with vitrified floor tiles with soluble salt printing, of size 600x600mm with water absorption less than 0.5% and conforming to IS : 15622 of approved make, laid on 20mm thick cement mortar 1:4 (1 cement : 4 coarse sand) including removing the broken tile and mortar, grouting the joints with white cement and matching pigments etc. complete: | 30.5 | sqm | 1422 | 43371 | 43371
304 | 17.6 | Providing and replacing broken floor tile with vitrified floor tiles with double charge/ multi charge printing with water absorption less than 0.5% and conforming to IS : 15622 of approved make in all colours and shades and size mentioned below (+/- 10mm), laid on 20mm thick cement mortar 1:4 (1 cement : 4 coarse sand) including removing the broken tile and mortar, grouting the joints with white cement and matching pigments etc. complete: |  |  |  |  | 0
I | 17.6.1 | Size 600x600mm | 20.4 | sqm | 1611 | 32864 | 32864
II | 17.6.2 | Size 800x800mm | 30.2 | sqm | 1805 | 54511 | 54511
III | 17.6.3 | Size 1000x1000mm | 10.1 | sqm | 2021 | 20412 | 20412
305 | 17.7 | Providing and replacing broken vitreous china water closet squatting pan (Indian type) including removing the broken squatting pan and mortar, cutting and making good the walls and floors wherever required: |  |  |  |  | 0
I | 17.7.1 | White Long pattern W.C. pan of size 580 mm | 3 | each | 1448 | 4344 | 4344
II | 17.7.2 | Coloured Long pattern W.C. pan of size 580 mm | 2 | each | 1795 | 3590 | 3590
III | 17.7.3 | White Orissa pattern W.C. pan of size 580x440 mm | 3 | each | 1888 | 5664 | 5664
IV | 17.7.4 | Coloured Orissa pattern W.C. pan of size 580x440 mm | 2 | each | 2535 | 5070 | 5070
306 | 17.8 | Providing and replacing broken vitreous china water closet (European type W.C. pan) including removing the broken water closet (European type W.C. pan) cutting and making good the walls and floors wherever required : |  |  |  |  | 0
I | 17.8.1 | White pedestal type | 3 | each | 1295 | 3885 | 3885
II | 17.8.2 | Coloured pedestal type | 2 | each | 1810 | 3620 | 3620
III | 17.8.3 | White wall hung type | 1 | each | 2943 | 2943 | 2943
IV | 17.8.4 | Coloured wall hung type | 1 | each | 4299 | 4299 | 4299
307 | 17.9 | Fixing chowkhats in existing opening including embedding chowkhats in floors or walls cutting masonry for holdfasts embedding hold fasts in cement concrete blocks with cement concrete 1:3:6 (1 cement : 3 coarse sand : 6 graded stone aggregate 20 mm nominal size) painting two coats of approved wood preservative to sides of chowkhats and making good the damages to walls and floors as required complete including disposal of rubbish to the dumping ground within 50 metres lead : |  |  |  |  | 0
I | 17.9.1 | Door chowkhats | 8 | each | 441 | 3528 | 3528
II | 17.9.2 | Window chowkhats | 6 | each | 317 | 1902 | 1902
III | 17.9.3 | Clerestory window chowkhats | 4 | each | 219 | 876 | 876
308 | 17.16 | Renewal of old putty of glass panes (length) | 160 | metre | 13.5 | 2160 | 2160
309 | 17.17 | Refixing old glass panes with putty and nails | 25.2 | sqm | 175 | 4410 | 4410
310 | 17.18 | Fixing old glass panes with wooden fillets (excluding cost of fillets) | 20.6 | sqm | 140 | 2884 | 2884
311 | 17.19 | Providing and fixing 16 mm M.S. Fan clamps of standard shape and size in existing R.C.C. slab including cutting chase and making good and painting exposed portion of the clamps complete. | 12 | each | 144 | 1728 | 1728
312 | 17.20 | Replacing Dholpur sand stone slabs 30 to 50 mm thick in roofing laid in cement mortar 1:4 (1 cement : 4 coarse sand) including necessary repairs and cement pointing with same mortar complete including disposal of rubbish to dumping ground within 50 metres of lead : | 4 | sqm | 325 | 1300 | 1300
313 | 17.21 | Renewing Bijasal wooden battens in roofs, including making good the holes in wall and painting with oil type wood preservative of approved brand and manufacture complete including removal of rubbish to the dumping ground within 50 metres lead : | 1.2 | cum | 60050 | 72060 | 72060
314 | 17.22 | Renewing Bijasal wooden beams in roofs including making good the holes in walls and painting with oil type wood preservative of approved brand and manufacture complete including removal of rubbish to the dumping ground within 50 metres lead : |  |  |  |  | 0
I | 17.22.1 | Not exceeding 4.00 metres in length. | 1.2 | cum | 60901 | 73081 | 73081
II | 17.22.2 | Above 4.00 metres and upto 5.00 metres length. | 0.2 | cum | 76379 | 15276 | 15276
315 | 17.23 | Renewing aluminium door/ window by replacing demaged member by anodised/ powder coated aluminium sections of same diamentions complete including depositng dismentalled section at departmental store. | 20 | kg | 354 | 7080 | 7080
316 | 17.24 | Providing and fixing galvanized wire gauge having M.S. wire dia of 0.45 mm for doors, windows, clerestory windows excluding hinges. | 4.2 | sqm | 541 | 2272 | 2272
| 18 | SANITARY INSTALLATIONS |  |  |  |  | 0
317 | 18.1 | Providing and fixing water closet squatting pan (Indian type W.C. pan ), 100mm sand cast Iron P or S trap, 10 litre low level P.V.C. flushing cistern (same colour) conforming to IS : 7231, with flush bend and other fittings and fixtures complete including cutting and making good the walls and floors wherever required : |  |  |  |  | 0
I | 18.1.1 | White Long pattern W.C. pan of size 580 mm | 6 | each | 2459 | 14754 | 14754
II | 18.1.2 | Coloured Long pattern W.C. pan of size 580 mm | 4 | each | 2913 | 11652 | 11652
III | 18.1.3 | White Orissa pattern W.C. pan of size 580x440 mm | 3 | each | 2899 | 8697 | 8697
IV | 18.1.4 | Coloured Orissa pattern W.C. pan of size 580x440 mm | 2 | each | 3545 | 7090 | 7090
318 | 18.2 | Providing and fixing vitreous china water closet squatting pan (Indian type) including cutting and making good the walls and floors wherever required: |  |  |  |  | 0
I | 18.2.1 | White Long pattern W.C. pan of size 580 mm | 5 | each | 999 | 4995 | 4995
II | 18.2.2 | Coloured Long pattern W.C. pan of size 580 mm | 4 | each | 1346 | 5384 | 5384
III | 18.2.3 | White Orissa pattern W.C. pan of size 580x440 mm | 2 | each | 1440 | 2880 | 2880
IV | 18.2.4 | Coloured Orissa pattern W.C. pan of size 580x440 mm | 3 | each | 2086 | 6258 | 6258
319 | 18.3 | Providing and fixing a pair of white vitreous china foot rests of standard pattern for squatting pan water closet: |  |  |  |  | 0
I | 18.3.1 | 250x130x30 mm | 8 | pair | 270 | 2160 | 2160
II | 18.3.2 | 250x125x25 mm | 2 | pair | 259 | 518 | 518
320 | 18.4 | Providing and fixing vitreous china water closet (European type W.C. pan) with white ISI marked plastic seat and lid, 10 litre low level white P.V.C. flushing cistern (same colour), conforming to IS : 7231, with all fittings and fixtures complete including cutting and making good the walls and floors wherever required : |  |  |  |  | 0
I | 18.4.1 | White pedestal type | 3 | each | 2882 | 8646 | 8646
II | 18.4.2 | Coloured pedestal type | 2 | each | 3592 | 7184 | 7184
III | 18.4.3 | White wall hung type | 2 | each | 4415 | 8830 | 8830
IV | 18.4.4 | Coloured wall hung type | 1 | each | 5967 | 5967 | 5967
321 | 18.6 | Providing and fixing white vitreous china pedestal type (European type/ wash down type) water closet pan including cutting and making good the walls and floors wherever required: |  |  |  |  | 0
I | 18.6.1 | White pedestal type | 1 | each | 1180 | 1180 | 1180
II | 18.6.2 | Coloured pedestal type | 2 | each | 1695 | 3390 | 3390
III | 18.6.3 | White wall hung type | 2 | each | 2714 | 5428 | 5428
IV | 18.6.4 | Coloured wall hung type | 3 | each | 4070 | 12210 | 12210
322 | 18.7 | Providing and fixing 10 litre capacity P.V.C. low level flushing cistern conforming to IS : 7231, with all fittings and fixtures complete. |  |  |  |  | 0
I | 18.7.1 | White | 4 | each | 729 | 2916 | 2916
II | 18.7.2 | Coloured | 3 | each | 837 | 2511 | 2511
323 | 18.8 | Providing and fixing vitreous china 10 litre (full flush) capacity controlled flush low level cistern with all fittings complete. |  |  |  |  | 0
I | 18.8.1 | White | 9 | each | 1334 | 12006 | 12006
II | 18.8.2 | Coloured | 7 | each | 1941 | 13587 | 13587
324 | 18.17 | Providing and fixing vitreous china wash basin with C.I. brackets, 32 mm C.P. brass waste of standard pattern, including painting of brackets, cutting and making good the walls wherever required : |  |  |  |  | 0
I | 18.17.1 | White Size 550x450 mm | 6 | each | 1430 | 8580 | 8580
II | 18.17.2 | White Size 550x400 mm | 5 | each | 1408 | 7040 | 7040
III | 18.17.3 | White size 450x325 mm | 4 | each | 1203 | 4812 | 4812
IV | 18.17.4 | White Angle back size 400x400 mm | 4 | each | 1174 | 4696 | 4696
V | 18.17.5 | White Oval or round size 550x400mm. | 3 | each | 1605 | 4815 | 4815
VI | 18.17.6 | White Surgeon type size 660x460 mm | 2 | each | 2587 | 5174 | 5174
VII | 18.17.7 | Coloured Size 550x450 mm | 2 | each | 1894 | 3788 | 3788
VIII | 18.17.8 | Coloured Size 550x400 mm | 2 | each | 1861 | 3722 | 3722
IX | 18.17.9 | Coloured size 450x325 mm | 1 | each | 1551 | 1551 | 1551
X | 18.17.10 | Coloured Angle back size 400x400 mm | 1 | each | 1533 | 1533 | 1533
XI | 18.17.11 | Coloured Oval or round size 550x400mm. | 1 | each | 2177 | 2177 | 2177
325 | 18.18 | Providing and fixing white vitreous china wash basin including making all connections but excluding the cost of fittings : |  |  |  |  | 0
I | 18.18.1 | White Size 550x450 mm | 8 | each | 936 | 7488 | 7488
II | 18.18.2 | White Size 550x400 mm | 7 | each | 915 | 6405 | 6405
III | 18.18.3 | White size 450x325 mm | 3 | each | 724 | 2172 | 2172
IV | 18.18.4 | White Angle back size 400x400 mm | 3 | each | 715 | 2145 | 2145
V | 18.18.5 | White Oval or round size 550x400mm. | 4 | each | 1131 | 4524 | 4524
326 | 18.20 | Providing and fixing stainless steel AISI-304(18/8) wash basin with C.I. brackets, 32 mm C.P. brass waste of standard pattern, including painting of brackets, cutting and making good the walls wherever required : |  |  |  |  | 0
I | 18.20.1 | Size 450x380 mm | 2 | each | 3876 | 7752 | 7752
II | 18.20.2 | Size 510x410 mm | 2 | each | 4095 | 8190 | 8190
327 | 18.25 | Providing and fixing flexible P.V.C. waste pipe for sink or wash basin including P.V.C. waste fittings complete. |  |  |  |  | 0
| 18.25.1 | 32 mm dia | 16 | each | 68.5 | 1096 | 1096
II | 18.25.2 | 40 mm dia | 18 | each | 88.5 | 1593 | 1593
328 | 18.26 | Providing and fixing PVC waste coupling in wash basin/ sink. |  |  |  |  | 0
I | 18.26.1 | 25 mm | 26 | each | 49.5 | 1287 | 1287
II | 18.26.2 | 40 mm | 30 | each | 61 | 1830 | 1830
329 | 18.27 | Providing and fixing cast iron grating for gully trap. |  |  |  |  | 0
I | 18.27.1 | 100x100mm square or round | 20 | each | 30 | 600 | 600
II | 18.27.2 | 150x150mm square | 55 | each | 38 | 2090 | 2090
330 | 18.28 | Providing and fixing in position 25mm diameter mosquito proof coupling of approved municipal design. | 200 | each | 41 | 8200 | 8200
331 | 18.29 | Providing and fixing 600x450 mm beveled edge 4mm mirror of superior glass (of approved quality) complete with 6 mm thick hard board ground fixed to wooden cleats with C.P. brass screws and washers complete. | 1.5 | each | 599 | 899 | 899
332 | 18.30 | Providing and fixing mirror of superior glass (of approved quality) and of required shape and size with plastic moulded frame of approved make and shade with 6 mm thick hard board backing : |  |  |  |  | 0
I | 18.30.1 | 5mm thick mirror | 1.1 | sqm | 2016 | 2218 | 2218
333 | 18.76 | Providing and fixing on wall face or under floor UV stabilized Unplasticised Rigid PVC pipes (single socketed) having 3.2mm wall thickness conforming to IS : 13592 (4kg/sqcm) including required couplers, jointing with seal ring conforming to IS : 5382 leaving 10 mm gap for thermal expansion etc complete. |  |  |  |  | 0
I | 18.76.1 | 75 mm dia pipe. | 7 | metre | 182 | 1274 | 1274
II | 18.76.2 | 110 mm dia pipe. | 6 | metre | 267 | 1602 | 1602
III | 18.76.3 | 150 mm dia pipe. | 4 | metre | 440 | 1760 | 1760
334 | 18.77 | Providing and fixing on wall face UV stabilized Unplasticised - PVC moulded fittings/ accessories having 3.2mm wall thickness for Rigid PVC pipes conforming to IS : 13592 (heavy) jointing with seal ring conforming to IS : 5382 leaving 10 mm gap for thermal expansion. |  |  |  |  | 0
I | 18.77.1 | Tee/ Tee with door/ Bend 45°/ Bend 90° |  |  |  |  | 0
II | 18.77.1.1 | 75 mm | 4 | each | 113 | 452 | 452
III | 18.77.1.2 | 110 mm | 5 | each | 154 | 770 | 770
IV | 18.77.1.3 | 150 mm | 5 | each | 273 | 1365 | 1365
335 | 18.77.2 | Double "Y" with or without door |  |  |  |  | 0
I | 18.77.2.1 | 75 mm | 6 | each | 129 | 774 | 774
II | 18.77.2.2 | 110 mm | 4 | each | 224 | 896 | 896
III | 18.77.2.3 | Vent covel |  |  |  |  | 0
336 | 18.77.3 | 75 mm | 6 | each | 34 | 204 | 204
I | 18.77.3.2 | 110 mm | 5 | each | 44 | 220 | 220
337 | 18.77.4 | Access door cap |  |  |  |  | 0
I | 18.77.4.1 | 75 mm | 8 | each | 49.5 | 396 | 396
II | 18.77.4.2 | 110 mm | 7 | each | 59 | 413 | 413
338 | 18.77.5 | "P" trap 110mmx110mm long | 8 | each | 227 | 1816 | 1816
339 | 18.77.6 | Nahani trap 110x75mm | 7 | each | 90.5 | 634 | 634
340 | 18.77.7 | Multi floor trap 110 | 8 | each | 122 | 976 | 976
341 | 18.77.8 | Plain reducing Tee 110x75mm | 5 | each | 129 | 645 | 645
342 | 18.78 | Providing and fixing UV stabilized Unplasticised -PVC pipe clips of approved design to Rigid PVC pipes by means of 50x50x50mm hard wood plugs, screwed with M.S. screws of required length including cutting brick work and fixing in cement mortar 1:4 (1 cement : 4 coarse sand) and making good the wall etc. complete. |  |  |  |  | 0
I | 18.78.1 | 75 mm | 5 | each | 57 | 285 | 285
II | 18.78.2 | 110 mm | 3 | each | 61 | 183 | 183
343 | 19.4 | Providing and fixing Chlorinated Polyvinyl Chloride (CPVC) pipes, having thermal stability for hot & cold water supply including all CPVC plain & brass threaded fittings i/c fixing the pipe with clamps at 1.00 m spacing. This includes jointing of pipes & fittings with one step CPVC solvent cement and testing of joints complete as per direction of Engineer in Charge. INTERNAL WORK - EXPOSED ON WALL |  |  |  |  | 0
I | 19.4.1 | 15 mm nominal outer dia .Pipes. | 7 | metre | 110 | 770 | 770
II | 19.4.2 | 20 mm nominal outer dia .Pipes. | 5 | metre | 151 | 755 | 755
III | 19.4.3 | 25 mm nominal outer dia .Pipes. | 6 | metre | 199 | 1194 | 1194
IV | 19.4.4 | 32 mm nominal outer dia .Pipes. | 6 | metre | 271 | 1626 | 1626
V | 19.4.5 | 40 mm nominal outer dia .Pipes. | 4 | metre | 362 | 1448 | 1448
VI | 19.4.6 | 50 mm nominal outer dia .Pipes. | 3 | metre | 560 | 1680 | 1680
344 | 19.5 | Providing and fixing Chlorinated Polyvinyl Chloride (CPVC) pipes, having thermal stability for hot & cold water supply including all CPVC plain & brass threaded fittings i/c fixing the pipe with clamps at 1.00 m spacing. This includes jointing of pipes & fittings with one step CPVC solvent cement and the cost of cutting chases and making good the same including testing of joints complete as per direction of Engineer in Charge. CONCEALED WORK including cutting chases and making good the walls etc., |  |  |  |  | 0
I | 19.5.1 | 15 mm nominal outer dia .Pipes. | 55 | metre | 133 | 7315 | 7315
II | 19.5.2 | 20 mm nominal outer dia .Pipes. | 15 | metre | 167 | 2505 | 2505
III | 19.5.3 | 25 mm nominal outer dia .Pipes. | 15 | metre | 213 | 3195 | 3195
IV | 19.5.4 | 32 mm nominal outer dia .Pipes. | 13 | metre | 284 | 3692 | 3692
345 | 19.6 | Providing and fixing Chlorinated Polyvinyl Chloride (CPVC) pipes, having thermal stability for hot & cold water supply including all CPVC plain & brass threaded fittings. This included jointing of pipes & fittings with one step CPVC solvent cement, trenching, refilling & testing of joints complete as per direction of Engineer in Charge. EXTERNAL WORK |  |  |  |  | 0
I | 19.6.1 | 15 mm nominal outer dia pipes | 15 | metre | 91.5 | 1373 | 1373
II | 19.6.2 | 20 mm nominal outer dia pipes | 10 | metre | 121 | 1210 | 1210
III | 19.6.3 | 25 mm nominal outer dia pipes | 6 | metre | 165 | 990 | 990
IV | 19.6.4 | 32 mm nominal outer dia pipes | 9 | metre | 228 | 2052 | 2052
V | 19.6.5 | 40 mm nominal outer dia pipes | 8 | metre | 300 | 2400 | 2400
VI | 19.6.6 | 50 mm nominal outer dia pipes | 5 | metre | 476 | 2380 | 2380
VII | 19.6.7 | 62.50 mm nominal inner dia pipes | 5 | metre | 1192 | 5960 | 5960
VIII | 19.6.8 | 75 mm nominal inner dia pipes | 5 | metre | 1682 | 8410 | 8410
IX | 19.6.9 | 100mm nominal inner dia pipes | 5 | metre | 2325 | 11625 | 11625
346 | 19.7 | Providing and fixing on wall surface G.I. pipes medium class complete with G.I. fittings and clamps, including cutting, making good the walls etc. and testing of joints complete: |  |  |  |  | 0
I | 19.7.1 | 15 mm dia. nominal bore | 50 | metre | 149 | 7450 | 7450
II | 19.7.2 | 20 mm dia. nominal bore | 40 | metre | 185 | 7400 | 7400
III | 19.7.3 | 25 mm dia. nominal bore | 40 | metre | 258 | 10320 | 10320
IV | 19.7.4 | 32 mm dia. nominal bore | 20 | metre | 318 | 6360 | 6360
V | 19.7.5 | 40 mm dia. nominal bore | 20 | metre | 364 | 7280 | 7280
VI | 19.7.6 | 50 mm dia. nominal bore | 20 | metre | 471 | 9420 | 9420
347 | 19.8 | Providing and fixing concealed in wall G.I. pipes medium class complete with G.I. fittings and clamps, including painting with anti corrosive bitumastic paint, cutting chases, making good the walls etc. and testing of joints complete: |  |  |  |  | 0
I | 19.8.1 | 15 mm dia nominal bore | 35 | metre | 188 | 6580 | 6580
II | 19.8.2 | 20 mm dia nominal bore | 25 | metre | 221 | 5525 | 5525
III | 19.8.3 | 25 mm dia nominal bore | 10 | metre | 297 | 2970 | 2970
348 | 19.9 | Providing and laying in trenches G.I. pipes medium class complete with G.I. fittings including excavation of trenches, refilling the same and testing of joints complete: |  |  |  |  | 0
I | 19.9.1 | 15 mm dia. nominal bore | 25 | metre | 131 | 3275 | 3275
II | 19.9.2 | 20 mm dia. nominal bore | 14 | metre | 159 | 2226 | 2226
III | 19.9.3 | 25 mm dia. nominal bore | 15 | metre | 222 | 3330 | 3330
IV | 19.9.4 | 32 mm dia. nominal bore | 12 | metre | 272 | 3264 | 3264
V | 19.9.5 | 40 mm dia. nominal bore | 15 | metre | 308 | 4620 | 4620
VI | 19.9.6 | 50 mm dia. nominal bore | 9 | metre | 398 | 3582 | 3582
VII | 19.9.7 | 65 mm dia. nominal bore | 8 | metre | 502 | 4016 | 4016
VIII | 19.9.8 | 80 mm dia. nominal bore | 8 | metre | 639 | 5112 | 5112
349 | 19.10 | Making connection of G.I. distribution branch in G.I. main of following sizes by providing and fixing tee, including cutting and threading the pipe etc. complete: (dia of main line to be measured) |  |  |  |  | 0
I | 19.10.1 | 25 mm nominal bore | 15 | each | 200 | 3000 | 3000
II | 19.10.2 | 32 mm nominal bore | 15 | each | 224 | 3360 | 3360
III | 19.10.3 | 40 mm nominal bore | 10 | each | 278 | 2780 | 2780
IV | 19.10.4 | 50 mm nominal bore | 10 | each | 347 | 3470 | 3470
V | 19.10.5 | 65 mm nominal bore | 10 | each | 486 | 4860 | 4860
VI | 19.10.6 | 80 mm nominal bore | 10 | each | 632 | 6320 | 6320
350 | 19.11 | Providing and fixing G.I. Union in G.I. pipe (New work) including cutting and threading the pipe and making long screws etc. complete: |  |  |  |  | 0
I | 19.11.1 | 15 mm nominal bore | 2 | each | 85 | 170 | 170
II | 19.11.2 | 20 mm nominal bore | 15 | each | 98 | 1470 | 1470
III | 19.11.3 | 25 mm nominal bore | 15 | each | 117 | 1755 | 1755
IV | 19.11.4 | 32 mm nominal | 10 | each | 148 | 1480 | 1480
V | 19.11.5 | 40 mm nominal bore | 10 | each | 169 | 1690 | 1690
VI | 19.11.6 | 50mm nominal bore | 8 | each | 250 | 2000 | 2000
VII | 19.11.7 | 65mm nominal bore | 8 | each | 486 | 3888 | 3888
VIII | 19.11.8 | 80 mm nominal bore | 8 | each | 529 | 4232 | 4232
351 | 19.12 | Providing and fixing G.I. Union in existing G.I. pipe line, cutting and threading the pipe and making long screws including excavation, refilling the earth or cutting of wall and making good the same complete wherever required : |  |  |  |  | 0
I | 19.12.1 | 15 mm nominal bore. | 20 | each | 186 | 3720 | 3720
II | 19.12.2 | 20 mm nominal bore. | 10 | each | 199 | 1990 | 1990
III | 19.12.3 | 25 mm nominal bore. | 8 | each | 218 | 1744 | 1744
IV | 19.12.4 | 32 mm nominal bore. | 8 | each | 248 | 1984 | 1984
V | 19.12.5 | 40 mm nominal bore. | 7 | each | 270 | 1890 | 1890
VI | 19.12.6 | 50 mm nominal bore. | 7 | each | 388 | 2716 | 2716
VII | 19.12.7 | 65 mm nominal bore. | 7 | each | 538 | 3766 | 3766
VIII | 19.12.8 | 80 mm nominal bore. | 6 | each | 667 | 4002 | 4002
352 | 19.13 | Providing and fixing 15 mm nominal bore Brass bib/stop cock of approved quality: |  |  |  |  | 0
I | 19.13.1 | Bib cock (250 grams) | 4 | each | 185 | 740 | 740
II | 19.13.2 | Bib cock (350 grams) | 12 | each | 237 | 2844 | 2844
III | 19.13.3 | Stop cock (350 grams) | 8 | each | 237 | 1896 | 1896
353 | 19.14 | Providing and fixing 15 mm nominal bore C.P. brass fittings of approved make and conforming to IS:8931 including C.P. brass extension if required: |  |  |  |  | 0
I | 19.14.1 | Bib cock (400 grams) | 4 | each | 382 | 1528 | 1528
II | 19.14.2 | Long nose bib cock (500 grams) | 6 | each | 455 | 2730 | 2730
III | 19.14.3 | Long body bib cock (500 grams) | 4 | each | 426 | 1704 | 1704
IV | 19.14.4 | Piller Cock (400 grams) | 4 | each | 398 | 1592 | 1592
V | 19.14.5 | Two way bib cock (800 grams) | 4 | each | 708 | 2832 | 2832
VI | 19.14.6 | Stop cock (concealed) (600 grams) | 4 | each | 494 | 1976 | 1976
VII | 19.14.7 | Angle valve for basin mixer and geyser points (450 grams) | 2 | each | 382 | 764 | 764
VIII | 19.14.8 | Basin mixer pillar tap with spout (1000 grams) | 2 | each | 1248 | 2496 | 2496
IX | 19.14.9 | Kitchen sink mixer with cast swivel spout (1000 grams) | 2 | each | 1248 | 2496 | 2496
X | 19.14.10 | Wall mixer with elegant knob (1400 grams) | 2 | each | 1787 | 3574 | 3574
XI | 19.14.11 | Hand shower set with flexible extension pipe | 4 | each | 754 | 3016 | 3016
XII | 19.14.12 | Bottle trap set with extension pipes | 2 | each | 473 | 946 | 946
XIII | 19.14.13 | Toilet paper holder | 4 | each | 248 | 992 | 992
XIV | 19.14.14 | Soap dish plate | 2 | each | 163 | 326 | 326
XV | 19.14.15 | Shower rose (revolving type) (150mm) | 2 | each | 269 | 538 | 538
XIV | 19.14.16 | Towel rail (600mm long x 20mm dia) | 4 | each | 338 | 1352 | 1352
XV | 19.14.17 | Towel ring (150 mm dia) | 4 | each | 254 | 1016 | 1016
XIV | 19.14.18 | Wall mixer (telephonic type) with crutch arrangement for hand shower (1400gms) | 2 | each | 1764 | 3528 | 3528
XV | 19.14.19 | Health foscet (hand jet) with flexible connection pipe (for WC) | 4 | set | 774 | 3096 | 3096
XIV | 19.14.20 | CP brass water jet to be fixed in seat cover of WC with flexible connection pipe | 2 | set | 577 | 1154 | 1154
354 | 19.15 | Providing and fixing stainless steel drain jali of approved make/quality. | 4 | each | 51 | 204 | 204
355 | 19.16 | Providing and fixing brass/ gun metal gate valve with C.I. wheel of approved quality (screwed end): |  |  |  |  | 0
I | 19.16.1 | 25 mm nominal bore | 2 | each | 436 | 872 | 872
II | 19.16.2 | 32 mm nominal bore. | 2 | each | 510 | 1020 | 1020
III | 19.16.3 | 40 mm nominal bore | 2 | each | 596 | 1192 | 1192
IV | 19.16.4 | 50 mm nominal bore | 2 | each | 762 | 1524 | 1524
V | 19.16.5 | 65 mm nominal bore | 2 | each | 1302 | 2604 | 2604
VI | 19.16.6 | 80 mm nominal bore | 2 | each | 1935 | 3870 | 3870
356 | 19.17 | Providing and fixing ball valve (brass) of approved quality, High or low pressure, with plastic floats complete : |  |  |  |  | 0
I | 19.17.1 | 15 mm nominal bore | 2 | each | 284 | 568 | 568
II | 19.17.2 | 20 mm nominal bore | 4 | each | 394 | 1576 | 1576
III | 19.17.3 | 25 mm nominal bore | 2 | each | 432 | 864 | 864
357 | 19.18 | Providing and fixing gun metal non- return valve (horizontal type) of approved quality (screwed end) : |  |  |  |  | 0
I | 19.18.1 | 25 mm nominal bore | 1 | each | 413 | 413 | 413
II | 19.18.2 | 32 mm nominal bore | 1 | each | 556 | 556 | 556
III | 19.18.3 | 40 mm nominal bore | 1 | each | 688 | 688 | 688
IV | 19.18.4 | 50 mm nominal bore | 1 | each | 993 | 993 | 993
V | 19.18.5 | 65 mm nominal bore | 2 | each | 1776 | 3552 | 3552
VI | 19.18.6 | 80 mm nominal bore | 2 | each | 2513 | 5026 | 5026
358 | 19.19 | Providing and fixing gun metal non- return valve (vertical type) of approved quality (screwed end) : |  |  |  |  | 0
I | 19.19.1 | 25 mm nominal bore | 1 | each | 451 | 451 | 451
II | 19.19.2 | 32 mm nominal bore | 1 | each | 608 | 608 | 608
III | 19.19.3 | 40 mm nominal bore | 1 | each | 753 | 753 | 753
IV | 19.19.4 | 50 mm nominal bore | 1 | each | 1088 | 1088 | 1088
V | 19.19.5 | 65 mm nominal bore | 1 | each | 1948 | 1948 | 1948
VI | 19.19.6 | 80 mm nominal bore | 1 | each | 2758 | 2758 | 2758
359 | 19.42 | Providing and placing on terrace (at all floor levels) polyethylene water storage tank ISI : 12701 marked with cover and suitable locking arrangement and making necessary holes for inlet, outlet and overflow pipes but without fittings and the base support for tank | 300 | litre | 7.3 | 2190 | 2190
360 | 19.47 | Constructing masonry Chamber 30x30x50 cm, inside with modular well burnt clay bricks of 35 kg/ cm² in cement mortar 1:4 (1 cement : 4 coarse sand) for stop cock, with C. I. surface box 100x100 x75 mm (inside) with hinged cover fixed in cement concrete slab 1:2:4 mix (1 cement : 2 coarse sand : 4 graded stone aggregate 20 mm nominal size) necessary excavation foundation concrete 1:5:10 ( 1 cement : 5 fine sand:10 graded stone aggregate 40mm nominal size) and inside plastering with cement mortar 1:3 (1 cement : 3 coarse sand) 12mm thick finished with a floating coat of neat cement complete as per standard design : | 2.8 | each | 754 | 2111 | 2111
361 | 19.48 | Constructing masonry Chamber 60x60x75 cm, inside with modular well burnt clay bricks of 35 kg/ cm² in cement mortar 1:4 (1 cement : 4 coarse sand) for sluice valve, with C.I. surface box 100mm. top diameter, 160 mm bottom diameter and 180 mm deep (inside) with chained lid and RCC top slab 1:2:4 mix (1 cement : 2 coarse sand : 4 graded stone aggregate 20mm nominal size) necessary excavation foundation concrete 1:5:10 (1 cement : 5 fine sand : 10 graded stone aggregate 40 mm nominal size) and inside plastering with cement mortar 1:3 (1 cement : 3 coarse sand) 12 mm thick finished with a floating coat of neat cement complete as per standard design : | 1 | each | 4644 | 4644 | 4644
I | 20 | DRAINAGE |  |  |  |  | 0
362 | 20.1 | Providing, laying and jointing glazed stoneware pipes grade ‘A’ with stiff mixture of cement mortar in the proportion of 1:1 (1 cement : 1 fine sand) including testing of joints etc. complete : |  |  |  |  | 0
I | 20.1.1 | 100 mm diameter | 5 | metre | 162 | 810 | 810
II | 20.1.2 | 150 mm diameter | 3 | metre | 262 | 786 | 786
III | 20.1.3 | 200 mm diameter | 4 | metre | 506 | 2024 | 2024
363 | 20.2 | Providing and laying cement concrete 1:5:10 (1 cement : 5 coarse sand : 10 graded stone aggregate 40 mm nominal size) all-round S.W. pipes including bed concrete 150mm thick as per standard design: |  |  |  |  | 0
| 20.2.1 | 100 mm diameter S.W. pipe | 1 | metre | 357 | 357 | 357
| 20.2.2 | 150 mm diameter S.W. pipe | 2 | metre | 436 | 872 | 872
| 20.2.3 | 200 mm diameter S.W. pipe | 3 | metre | 508 | 1524 | 1524
| 21 | RAIN WATER HARVESTING & TUBEWELLS |  |  |  |  | 0
364 | 21.1 | Boring/drilling bore well perfectly vertical for the specified depth suitable to receive required dia for casing/ strainer pipe, by suitable method prescribed in IS: 2800 (part I), including collecting samples from different strata, preparing and submitting strata chart/bore log, including hire & running charges of all equipments, tools, plants & machineries required for the job, all complete as per direction of Engineer–in-charge upto 90 metre depth below ground level. |  |  |  |  | 0
I | 21.1.1 | All types of soil |  |  |  |  | 0
II | 21.1.2 | 100 mm dia. | 5 | metre | 297 | 1485 | 1485
III | 21.1.3 | 125 mm dia. | 4 | metre | 321 | 1284 | 1284
IV | 21.1.4 | 150 mm dia. | 2 | metre | 339 | 678 | 678
V | 21.1.5 | 200 mm dia | 3 | metre | 371 | 1113 | 1113
VI | 21.1.6 | Rocky strata including Boulders. |  |  |  |  | 0
VII | 21.1.7 | 100 mm dia. | 3 | metre | 312 | 936 | 936
VIII | 21.1.8 | 125 mm dia. | 3 | metre | 349 | 1047 | 1047
IX | 21.1.9 | 150 mm dia. | 1 | metre | 396 | 396 | 396
X | 21.1.10 | 200 mm dia. | 2 | metre | 457 | 914 | 914
364 | 21.2 | Boring/drilling bore well perfectly vertical for the specified depth suitable to receive required dia for casing/ strainer pipe, by suitable method prescribed in IS: 2800 (part I), including collecting samples from different strata, preparing and submitting strata chart/bore log, including hire & running charges of all equipments, tools, plants & machineries required for the job, all complete as per direction of Engineer–in-charge beyond 90 metre & upto 150 metre depth below ground level. |  |  |  |  | 0
I | 21.2.1 | All types of soil |  |  |  |  | 0
II | 21.2.2 | 100 mm dia. | 3 | metre | 330 | 990 | 990
III | 21.2.3 | 125 mm dia. | 8 | metre | 349 | 2792 | 2792
IV | 21.2.4 | 150 mm dia. | 6 | metre | 371 | 2226 | 2226
V | 21.2.5 | 200 mm dia | 5 | metre | 396 | 1980 | 1980
VI | 21.2.6 | Rocky strata including Boulders. |  |  |  |  | 0
VII | 21.2.7 | 100 mm dia. | 6 | metre | 330 | 1980 | 1980
VIII | 21.2.8 | 125 mm dia. | 7 | metre | 371 | 2597 | 2597
IX | 21.2.9 | 150 mm dia. | 4 | metre | 424 | 1696 | 1696
X | 21.2.10 | 200 mm dia. | 6 | metre | 475 | 2850 | 2850
366 | 21.3 | Supplying, assembling, lowering and fixing in vertical position in bore well, unplasticized PVC medium well casing (CM) pipe of required dia, conforming to IS: 12818, including required hire and labour charges, fittings & accessories etc. all complete, for all depths, as per direction of Engineer –in-charge. |  |  |  |  | 0
I | 21.3.1 | 100 mm nominal size dia. | 4 | metre | 454 | 1816 | 1816
II | 21.3.2 | 125 mm nominal size dia. | 2 | metre | 474 | 948 | 948
III | 21.3.3 | 150 mm nominal size dia. | 8 | metre | 540 | 4320 | 4320
IV | 21.3.4 | 200 mm nominal size dia. | 5 | metre | 973 | 4865 | 4865
367 | 21.4 | Supplying, assembling, lowering and fixing in vertical position in bore well unplasticized PVC medium well screen (RMS) slotted pipes with ribs, conforming to IS: 12818, including hire & labour charges, fittings & accessories etc. all complete, for all depths, as per direction of Engineer-in-charge. |  |  |  |  | 0
I | 21.4.1 | 100 mm nominal size dia. | 10 | metre | 459 | 4590 | 4590
II | 21.4.2 | 125 mm nominal size dia. | 10 | metre | 504 | 5040 | 5040
III | 21.4.3 | 150 mm nominal size dia. | 10 | metre | 546 | 5460 | 5460
IV | 21.4.4 | 200 mm nominal size dia. | 10 | metre | 979 | 9790 | 9790
368 | 21.5 | Supplying, assembling, lowering and fixing in vertical position in bore well, ISI marked G.I. casing pipe (Plain) medium class in 4 to 7 meters length one end fitted with socket as per IS: 1239 (Part-1&Part-2) 1992 with IVth revision (Up-to-date amendments), of reputed & approved make, including required hire & labour charges, fittings & accessories, all complete, for all depths, as per direction of Engineer- in-charge. |  |  |  |  | 0
I | 21.5.1 | 100 mm nominal dia | 20 | metre | 957 | 19140 | 19140
II | 21.5.2 | 125 mm nominal dia | 10 | metre | 1131 | 11310 | 11310
III | 21.5.3 | 150 mm nominal dia | 10 | metre | 1304 | 13040 | 13040
369 | 21.6 | Supplying, assembling, lowering and fixing in vertical position in bore well, slotted casing pipe made from ISI marked G.I. pipe (Plain) medium class in 4 to 7 meters length one end fitted with socket as per IS: 1239 (Part-1&Part-2) 1992 with IVth revision (having slot of size 1.6/3.2 mm), of reputed and approved make, including hire & labour charges, fittings & accessories, all complete, for all depths, as per direction of Engineer-in-charge. |  |  |  |  | 0
I | 21.6.1 | 100 mm nominal dia | 10 | metre | 969 | 9690 | 9690
II | 21.6.2 | 125 mm nominal dia | 10 | metre | 1142 | 11420 | 11420
III | 21.6.3 | 150 mm nominal dia | 10 | metre | 1317 | 13170 | 13170
370 | 21.7 | Supplying, assembling, lowering and fixing in vertical position in bore well, ERW (Electric Resistance Welded) FE 410 mild steel screwed and socketed/ plain ended casing pipes of required dia, conforming to IS: 4270, of reputed & approved make, including required hire & labour charges, fittings & accessories, all complete, for all depths, as per direction of Engineer-in-charge. |  |  |  |  | 0
I | 21.7.1 | 100 mm nominal size dia having minimum wall thickness 5.0 mm | 4 | metre | 900 | 3600 | 3600
II | 21.7.2 | 125 mm nominal size dia having minimum wall thickness 5.0 mm | 3 | metre | 1073 | 3219 | 3219
III | 21.7.3 | 150 mm nominal size dia having minimum wall thickness 5.0 mm | 2 | metre | 1237 | 2474 | 2474
IV | 21.7.4 | 200 mm nominal size dia having minimum wall thickness 5.4 mm | 1 | metre | 1477 | 1477 | 1477
371 | 21.8 | Supplying, assembling, lowering and fixing in vertical position in bore well, ERW (Electric Resistance Welded) FE 410 plain slotted (having slot of size 1.6/3.2 mm) mild steel threaded and socketed / plain bevel ended pipe (type A) of required dia, conforming to IS: 8110, of reputed and approved make, having wall thickness not less than 5.40 mm, including hire & labour charges, fittings & accessories, all complete, for all depths, as per direction of Engineer-in-charge. |  |  |  |  | 0
I | 21.8.1 | 100 mm nominal size dia having minimum wall thickness 5.0 mm | 6 | metre | 911 | 5466 | 5466
II | 21.8.2 | 125 mm nominal size dia having minimum wall thickness 5.0 mm | 6 | metre | 1084 | 6504 | 6504
III | 21.8.3 | 150 mm nominal size dia having minimum wall thickness 5.0 mm | 8 | metre | 1248 | 9984 | 9984
IV | 21.8.4 | 200 mm nominal size dia having minimum wall thickness 5.0 mm | 2 | metre | 1489 | 2978 | 2978
372 | 21.9 | Gravel packing in tube well construction in accordance with IS: 4097, including providing gravel fine/ medium/ coarse, in required grading & sizes as per actual requirement, all complete as per direction of Engineer-in-charge. | 4.2 | cum | 1048 | 4402 | 4402
373 | 21.10 | Development of tube well in accordance with IS : 2800 (part I) and IS: 11189, to establish maximum rate of usable water yield without sand content (beyond permissible limit), with required capacity air compressor, running the compressor for required time till well is fully developed, measuring yield of well by "V" notch method or any other approved method, measuring static level & draw down etc. by step draw down method, collecting water samples & getting tested in approved laboratory, i/c disinfection of tube well, all complete, including hire & labour charges of air compressor, tools & accessories etc., all as per requirement and direction of Engineer-in-charge. | 6 | hour | 654 | 3924 | 3924
374 | 21.11 | Providing and fixing suitable size threaded mild steel cap or spot welded plate to the top of bore well housing/ casing pipe, removable as per requirement, all complete for bore well of: |  |  |  |  | 0
I | 21.11.1 | 100 mm dia | 2 | each | 182 | 364 | 364
II | 21.11.2 | 125 mm dia | 4 | each | 200 | 800 | 800
III | 21.11.3 | 150 mm dia | 3 | each | 217 | 651 | 651
IV | 21.11.4 | 200 mm dia | 4 | each | 240 | 960 | 960
375 | 21.12 | Providing and fixing M.S. clamp of required dia to the top of casing/ housing pipe of tube well as per IS: 2800 (part I), including necessary bolts & nuts of required size complete. |  |  |  |  | 0
I | 21.12.1 | 100 mm clamp. | 3 | each | 1007 | 3021 | 3021
II | 21.12.2 | 125 mm clamp. | 2 | each | 1031 | 2062 | 2062
III | 21.12.3 | 150 mm clamp. | 3 | each | 1055 | 3165 | 3165
| 21.12.4 | 200 mm clamp. | 4 | each | 1199 | 4796 | 4796
376 | 21.13 | Providing and fixing Bail plug/ Bottom plug of required dia to the bottom of pipe assembly of tube well as per IS:2800 (part I). |  |  |  |  | 0
I | 21.13.1 | 100 mm dia | 5 | each | 153 | 765 | 765
II | 21.13.2 | 100 mm dia | 4 | each | 165 | 660 | 660
III | 21.13.3 | 150 mm dia | 4 | each | 171 | 684 | 684
IV | 21.13.4 | 200 mm dia | 2 | each | 200 | 400 | 400
377 | 12.56 | 25mm thick Local RAJIM/ Red Flag stone slab flooring laid over 20mm (Average) thick base of cement mortar 1:4 (1 cement : 4 coarse sand) laid over & jointed with grey cement slurry mixed with pigments to match the shade of the stone i/c grinding, rubbing and polishing. | 4.2 | sqm | 516 | 2167 | 2167
378 | 21.14 | Supplying, filling, spreading & leveling stone boulders/ Gravels/ Coarse sand, in recharge pit, in the required layers and thickness, for all leads & lifts, all complete as per direction of Engineer-in-charge. (excavation of pit will be paid separately). |  |  |  |  | 0
I | 21.14.1 | Stone boulders of size range 5 cm to 20 cm, in recharge pit | 1.35 | cum | 863 | 1165 | 1165
II | 21.14.2 | Gravels of size range 5 mm to 10 mm, over the existing layer of boulders | 2.7 | cum | 806 | 2176 | 2176
III | 21.14.3 | Coarse sand of size range 1.5 mm to 2 mm over existing layer of gravel | 1.2 | cum | 471 | 565 | 565
379 | 21.15 | Providing and placing in position India Mark II hand pump with 32 mm diameter riser pipe assembly complete with all accessories (riser pipe and plunger rod to be paid separately). | 1.3 | each | 6114 | 7948 | 7948
380 | 21.16 | Providing ISI Mark 32 mm dia G.I. ( B class) riser pipe and M.S. plunger rod in 3 meter length socketed on one end as per IS: 1239 ( Part I) 1990 with up to date amendments and socket as per IS: 2062/1990 up to date amendments. | 22 | metre | 275 | 6050 | 6050
381 | 21.17 | Carrying out the resistivity survey by VES method using Schlumberger configuration for locating the proper spot for drilling of tube well within the selected habitation, including photography, interpretation of resistivity data and submission of report in the desired format along with resistivity readings, necessary graph and photographs. (only successful point is payable) | 4 | point | 1502 | 6008 | 6008
382 | 21.18 | Providing and fixing filter of minimum 100 litre capacity for roof top rain water harvesting through tube well consisting of two layered HDPE tank with five layers (each layers of minimum 100 mm) consist of coarse sand, 4mm, 6mm, 8mm & 12 mm gravels with stainless steel wire mesh fixed between each layer with suitable length and sufficient numbers of 110 mm dia PVC pipe pieces in the bottom of tank to support the above layer including fixing of inlet and out let P.V.C. pipe of required diameter upto 2 metre length on each side, Cement Concrete plateform of required size complete as directed by Engineer in charge. (excluding cost of tubewell and inlet and outlet pipe beyond 2 metre) | 320 | litre | 18.5 | 5920 | 5920
383 | 21.19 | Providing and fixing 80-100 mm dia PVC ball valve for inlet/ outlet of rain water harvesting pipe and filter. | 8 | each | 644 | 5152 | 5152
384 | 14.48 | Distempering with washable distemper manufactured with the cow dung processing to give an even shade. |  |  |  |  | 0
I | 14.48.1 | On new work (Two or more coats) | 260 | Sqm. | 53 | 13780 | 13780
II | 14.48.2 | On old work (one or more coats) | 320 | Sqm. | 30 | 9600 | 9600
385 | 14.49 | Wall painting with premium emulsion (plastic) manufactured with the cow dung processing emulsion paint of required shade to give an even shade. |  |  |  |  | 0
I | 14.49.1 | On new work (two or more coats) | 200 | Sqm. | 69 | 13800 | 13800
II | 14.49.2 | On old work (one or more coats) | 225.1 | Sqm. | 41 | 9229 | 9229
386 | 14.5 | Painting exterior surface with SMOOTH exterior emulsion paint manufactured with the cow dung processing to give protective and decorative finish including cleaning washing of surface etc. complete with. |  |  |  |  | 0
I | 14.50.1 | On new work (Two or more coats applied @ 1.43 ltr/ 10 sqm over) | 56 | Sqm. | 79 | 4424 | 4424
II | 14.50.2 | On old work (one or more coats applied @ 0.83 ltr/ 10 sqm over)) | 84 | Sqm. | 67 | 5628 | 5628
387 | 14.51 | Providing and applying 2mm thick ready mix exterior grade putty (manufactured with cow dung processing) on walls to make the surface smooth and even. | 52 | Sqm. | 101 | 5252 | 5252
388 | 14.52 | Providing and applying for old work or existing old putty surface 1mm thick ready mix exterior grade putty (manufactured with cow dung processing) on walls to make the surface smooth and even. | 100 | Sqm. | 51 | 5100 | 5100
0
|  |  |  | Total Rs./- |  | 4999522 | 3535256
|  |  |  | Say Rs./- |  | 49.9952 | 35.3526
Lacs
SUB ENGINNER
EXECUTIVE ENGINNER, P.W.D. DIVISION.NO.-2 RAIPUR (C.G.)
SUB DIVISIONAL OFFICER, P.D.W. SUB DIV.NO.-4 (ARANG)
RAIPUR (C.G.)