## Esst- 2 (hidden)
ESTIMATE FOR PROVIDING INVERTER/UPS AND INVERTER WIRING IN THE 09 NO.'s HOSTEL BUILDING AT MEDICAL COLLEGE CAMPUS RAJNANDGAON, DISTT.- RAJNANDGAON
S. NO. | SOR No. | Description of items | Unit | Rate | Qty | Amount
1 | 2 | 3 | 4 | 5 | 6 | 7
1 | 2.15 | Supplying and fixing of following sizes FRLS PVC conduit (heavy duty, thickness of pipe should be 2 mm) along with accessories in surface complete as per specification and IS: 9537 (2000 Part 5)
| 2.15.1 | 20 mm | 5400 | 32 | Metre | 172800
2 | 3.11 | Supplying and drawing following sizes of FRLS PVC insulated copper conductor, multi strand wire in the existing surface/ concealed, FRLS PVC conduit / PVC casing caping as per specification and IS: 694 (2010)
| 3.11.1 | 1 x 1.5 sq. mm | 3900 | 15 | Metre | 58500
| 3.11.2 | 2 x 1.5 sq. mm | 4500 | 26 | Metre | 117000
| 3.11.12 | 2 x 2.5 sq. mm | 9600 | 39 | Metre | 374400
3 | 9.2 | Supplying and fixing on surface/ recess following way, 240 volts SP&N MCB distribution board of sheet steel phosphatized and powder painted complete with tinned copper busbar, neutral busbar, earth bar, din bar, detachable gland plate, including interconnections, earthing etc. as per specification. (But without MCB/RCCB/Isolator)
| 9.2.6 | 8 way, Double door | 36 | 946 | Each | 34056
4 | 9.10 | Supplying and fixing SP MCB, 240 volts, 'B' curve, suitable for lighting and other loads in the existing MCB DB complete with connections, testing and commissioning etc. as per specification.
| 9.10.1 | 6 amps to 32 amps | 180 | 151 | Each | 27180
5 | 9.19 | Supplying and fixing following rating, 240 volts TWO POLE ISOLATOR in the existing MCB DB complete with connections, testing and commissioning etc. as per specification.
| 9.19.1 | 25 amps | 36 | 221 | Each | 7956
6 | 11.2 | Supplying, installation, testing and commissioning following rating single phase in single phase out ON-LINE UPS including connection etc but without batteries as per specification.
| 11.2.3 | 5 KVA with DC bus voltage 180 V | 9 | 46721 | Each | 420489
7 | 11.4 | Supplying, installation, testing and commissioning following rating (Sealed Maintenance Free) lead acid battery including connection as per specification.
| 11.4.4 | 120 AH | 54 | 12124 | Each | 654696
8 | 20.6 | Supplying and erection of angle/channel iron cross arms/ bracket/ other fitting of approved size and shape including drilling of holes for insulator pins, bolts and nuts etc as per specification. | 315 | 77 | kg | 24255
|  |  | Total |  | Rs. = | 1891332
|  | Add 1.00% contingency charges |  |  | Rs. = | 18913.32
|  | Grand Total |  |  | Rs. = | 1910245.32
|  |  |  | Say | Rs. = | 1910000.00
Sub Engineer
P.W.D. E/M Sub Dn.
Rajnandgaon
Sub Divisional Officer
P.W.D. E/M Sub Division
Rajnandgaon
Executive Engineer
P.W.D. E/M Division
Durg

## TR (hidden)
Technical Report
Name of Work | :- | ESTIMATE FOR PROVIDING INVERTER/UPS AND INVERTER WIRING IN THE 09 No's HOSTEL BUILDING AT MEDICAL COLLEGE CAMPUS RAJNANDGAON, DISTT.- RAJNANDGAON
Nature of work | :- | Original Work (Deposite Work)
Authority | :- | E.E. PWD E/M Division Durg
Amount of Estimate | :- | Rs. 19,10,000.00
Report | :- | The estimate is prepared as per memo no. 2157 date 12.02.2026 of Dean Medical College Rajnandgaon.Hence Estimate is prepared as per PWD Specification.
Rates | :- | The Rates provided in this estimate are as per S.O.R. for Electification works enforces from 01/06/2020 issued by the Govt. of C.G. Public Works Department.
Specification | :- | The work will be carried out as per P.W.D. specification for electric installation in the government buildingst65.
Sub Engineer
P.W.D. E/M Sub Dn.
Rajnandgaon
Sub Divisional Officer
P.W.D. E/M Sub Division
Rajnandgaon
Executive Engineer
P.W.D. E/M Division
Durg

## NIT (hidden)
To enable entering data into the sheet, please click on 'Enable Editing'.
Please insert items from 12th row.
Every row will be considered as a distinct item.
The row, in which the two fields- 'Item Code' and 'Description' are blank, will not be considered.
If 'CREDIT ITEM' is not entered, default value '0' will be taken.
If 'Calc Field' is not entered, default value 'N' will be taken.
MAX ITEM LIMIT IN EACH EXCEL FILE IS 1000
NIT SHEDULE FOR PROVIDING INVERTER/UPS AND INVERTER WIRING IN THE 09 NO.'s HOSTEL BUILDING AT MEDICAL COLLEGE CAMPUS RAJNANDGAON, DISTT.- RAJNANDGAON
Amount Of Contract - Rs. 18.91 Lacs
S.O.R. w.e.f. 01/06/2020
S. No. | Department | SOR | YEAR | ITEM CODE | Descripation | Unit | Rate | Qty | Amount | Ref Serial No. | CREDIT ITEM (0/1) | Calc Field (Y/N)
1 | 2 | 3 | 4 | 5 | 6 | 7 | 8 | 9 | 10 | 11 | 12 | 13
1 | PWD | ELECT | 2026 | 2.15 | Supplying and fixing of following sizes FRLS PVC conduit (heavy duty, thickness of pipe should be 2 mm) along with accessories in surface complete as per specification and IS: 9537 (2000 Part 5) 2.15.1 20 mm | Metre | 32 | 5400 | 172800 | 0 | 0 | N
3 | PWD | ELECT | 2020 | 3.11 | Supplying and drawing following sizes of FRLS PVC insulated copper conductor, multi strand wire in the existing surface/ concealed, FRLS PVC conduit / PVC casing caping as per specification and IS: 694 (2010) 3.11.1 1 x 1.5 sq. mm | Metre | 15 | 3900 | 58500 | 0 | 0 | N
5 | PWD | ELECT | 2020 | 3.11.2 | 2 x 1.5 sq. mm | Metre | 26 | 4500 | 117000 | 0 | 0 | N
6 | PWD | ELECT | 2020 | 3.11.12 | 2 x 2.5 sq. mm | Metre | 39 | 9600 | 374400 | 0 | 0 | N
7 | PWD | ELECT | 2020 | 9.2 | Supplying and fixing on surface/ recess following way, 240 volts SP&N MCB distribution board of sheet steel phosphatized and powder painted complete with tinned copper busbar, neutral busbar, earth bar, din bar, detachable gland plate, including interconnections, earthing etc. as per specification. (But without MCB/RCCB/Isolator) 9.2.6 8 way, Double door | Each | 946 | 36 | 34056 | 0 | 0 | N
9 | PWD | ELECT | 2020 | 9.10 | Supplying and fixing SP MCB, 240 volts, 'B' curve, suitable for lighting and other loads in the existing MCB DB complete with connections, testing and commissioning etc. as per specification. 9.10.1 6 amps to 32 amps | Each | 151 | 180 | 27180 | 0 | 0 | N
11 | PWD | ELECT | 2020 | 9.19 | Supplying and fixing following rating, 240 volts TWO POLE ISOLATOR in the existing MCB DB complete with connections, testing and commissioning etc. as per specification. 9.19.1 25 amps | Each | 221 | 36 | 7956 | 0 | 0 | N
13 | PWD | ELECT | 2020 | 11.2 | Supplying, installation, testing and commissioning following rating single phase in single phase out ON-LINE UPS including connection etc but without batteries as per specification. 11.2.3 5 KVA with DC bus voltage 180 V | Each | 46721 | 9 | 420489 | 0 | 0 | N
15 | PWD | ELECT | 2020 | 11.4 | Supplying, installation, testing and commissioning following rating (Sealed Maintenance Free) lead acid battery including connection as per specification. 11.4.4 120 AH | Each | 12124 | 54 | 654696 | 0 | 0 | N
17 | PWD | ELECT | 2020 | 20.6 | Supplying and erection of angle/channel iron cross arms/ bracket/ other fitting of approved size and shape including drilling of holes for insulator pins, bolts and nuts etc as per specification. | kg | 77 | 315 | 24255 | 0 | 0 | N
Sub Engineer
P.W.D. E/M Sub-Division
Rajnandgaon(C.G.)
Sub-Divisional Officer
P.W.D. E/M Sub-Division Rajnandgaon(C.G.)
Executive Engineer
P.W.D. E/M Division
Durg (C.G.)

## ANNEXER (hidden)
OFFICE OF THE EXECUTIVEENGINEER E/M DIVISION PWD DURG (C.G.)
ANNEXURE - E
TERMS & CONDITION
NAME OF WORK :- PROVIDING INVERTER/UPS AND INVERTER WIRING IN THE 09 NO.'s HOSTEL BUILDING AT MEDICAL COLLEGE CAMPUS RAJNANDGAON, DISTT.- RAJNANDGAON
1. Electric installation shall be carried out in accordance with the General Specification for Electrical Works (Part - I Internal) & (Part - II Exlernal) 1972 of C.P.W. D. adopted by E- In-C M.P.W.D. Bhapal & also : Confider With Indian Electrical Rule 1956 as amended. Up to Date.
2. Civil contractor should Subler the Electrical Work only those Electrical contractor who are Registered in PWD for Electrical Work as following class.
(I) PAC Amount (Up to 1 Crored)- "D" Class Electrical Contractor & above.
(II) PAC Amount (Up to 10 Crored)- "C" Class & above.
(III) PAC Amount (Up to 50 Crored)- "B" Class & above.
(IV) PAC Amount (Unlimited) - "A" Class & above.
3. Contractor will submit along with final bill.
(a) Completion Certificate
(b) Completion Plan drawn to a suitable seale on tracing cloth with ink. Indicating Location of main switch , D.B. Circuit fitting and their location
4. The Contractor will be fully responsibility for any accident damages and losses occurred due to negligence of work. The amount of the losses and damages etc. Will be recovered from the Contractor.
5. The Contractor shall have his own tools and plants, helmet, hand gloves, first aid box and other safety measures. In good working condition for staff No. Extra payment shall be made for this arrangement and no Claims shall be paid by the department.
6. The Contractor himself shall be fully responsibility for any accident casualty of the staff if occurs due to Electrical fault or any other reason during the work and no claim will be paid for such accident of causality by the department.
7. The Contractor will be fully responsibility for taking all of safety measures during contract period.
(a) Electrical power supply arrangement temporarily at site will be made by contractor No payment will the made by PWD Department
(b) Earthing system should be installed in presence of A. E. (e/m)/ Sub Engineer (E&M)
8. Earth Continuity conductor of required size & material should be installed with entire run of wiring Earth nut bolt must be provided at all switch boards All metallic parts Ceiling fan tube fitting socket out let should be essentially connected to earth.
9. All Connection of ceilling fan, tube fixture, street light fixture shall be made by Core PVC/ Rubber sheathed cable of required.
10. The Civil contractor should have a Electrical Supervisor for Electrical works at site as per Norms of C.G./ M.P. Govt. who Electrical Diploma/ Degree Holder as Required as per PAC Amount.
Executive Engineer
PWD E/M Division Durg

## APPROVED
NAME OF WORK :- PROVIDING INVERTER/UPS AND INVERTER WIRING IN THE 09 NO.'s HOSTEL BUILDING AT MEDICAL COLLEGE CAMPUS RAJNANDGAON, DISTT.- RAJNANDGAON
LIST OF APPROVE MATERIALS FOR E/F WORK
S. N. | Name of Item | Make
1 | Flush type Switches/Sockets/Power Plugs 5A / Angle Holder/ Ceiling Roses 3 Plate. | 1. Hevell's 2. Anchor 3. MK Element
2 | PVC Wires (Fire Ratardant) 1.5 Sqmm. / 2.5 Sqmm / 4 Sqmm & 6 Sqmm. | 1.R R Cable
2.Polycab,
3 KEI,
4.Finolex
3 | PVC Pipe & its accessories (a) 2 mm Thick for concealed wiring as well as for surface. | 1.BEC plast
2.Precision
3.Polycab
4 9GREENS
4 | MCCB,Pannel ,Main Switches / Change overs Switches | 1.Schneider,
2.L & T,
3.Legrand,,
4.C& S
5 | ON-LINE UPS | 1.Luminus
2.Microtek
3.Numeric
Executive Engineer
PWD E/M Division Durg (C.G.)
Sub Divisional Officer
PWD E/M Sub Division Rajnandgaon (C.G.)