## pussore ESTIMATE
Estimate for LT & HT line Shifting & Electrification work in kodatarai-pussore-surajgarh(Tahsil office pussore to Teen tarai talab)4km 4Lane road under Sub-Division Raigarh Distt. Raigarh (C.G.)
S.No. | SOR No. | Description | Unit | Rate | Qty | Amount
1 | 12.1 | Earthing with G.I. earth pipe 4.5 metre long, 40 mm dia including accessories, and providing masonry enclosure with cover plate having locking arrangement and watering pipe etc. with charcoal and salt as per specification and IS Code 3043: 1987(R 2016) | Set | 3243 | 48 | 155664
2 | 12.12 | Supplying and laying 6 SWG G.I. wire at 0.50 metre below ground level for conductor earth electrode, including soldering, excavation and refilling the trench etc. as per specification. | Metre | 36 | 500 | 18000
3 | 19.1 | Supply of "H" beam steel pole as per IS specifications in standard length for over head line work: 19.1.2-"H" beam steel pole 152x152x7x12 mm standard weight 37.1 kg /metre | metre | 2002 | 3046 | 6098092
4 | 19.10 | Erection of STEEL TUBULAR or "H" BEAM/ ISMB pole in cement concrete 1:3:6 (1 cement : 3 coarse sand : 6 graded stone aggregate 40 mm nominal size) foundation and cement concrete collar of size 0.4 metre dia and 0.50 metre height from ground level including excavation and refilling etc. as per specification of length: 19.10.4 7metre to 10 metre | Each | 2610 | 169 | 441090
| 19.10.5 | 11 metre to 12 metre | Each | 2894 | 128 | 370432
| 19.10.6 | 13 metre to 14 metre | Each | 3364 | 9 | 30276
5 | 20.6 | Supplying and erection of angle/channel iron cross arms/ bracket/ other fitting of approved size and shape including drilling of holes for insulator pins, bolts and nuts etc as per specification. | kg | 77 | 1840 | 141680
6 | 20.10 | Supplying and erection of galvanized ‘D’ iron complete with shackle insulator, G.I. bolts and nuts, coach screw etc. as per specification. |  |  |  | 0
| 20.10.1 | Shackle insulator size 75mm x 90mm | Set | 267 | 760 | 202920
7 | 20.15 | Supplying and fixing guard insulator or split insulator complete |  |  |  | 0
| 20.15.3 | 50x50 mm | pair | 77 | 81 | 6237
8 | 20.17 | Supplying and erection of MV horn gap lightening arrester. | Each | 347 | 42 | 14574
9 | 20.20 | Supplying and erection of 11 KV gang operated air break switch on existing two pole structure with insulators and all other accessories complete including locking arangement as per specification. | Set | 6793 | 2 | 13586
10 | 20.21 | Supplying and erection of 11 KV D.O. fuse unit on existing two pole structure with insulators and all other accessories complete including locking arangement as per specification. | Set | 4052 | 10 | 40520
11 | 20.23 | Supplying and erection of galvanised stay set for 11 KV over head lines complete with 19/ 20 mm dia X 1.8 metres long stay rod, anchor plate of size 45 cm X 45 cm X 7.5 mm thick, thimble, stay clamps, turn buckle ( 20 mm X 600 mm ), 7/ 4.00 mm dia G.I. stay wire and 11 KV strain insulator etc in cement concrete 1:3:6 (1 cement : 3 coarse sand : 6 graded stone aggregate 40 mm nominal size ) foundation including excavation and refilling etc. as per specification. | Set | 3488 | 146 | 509248
12 | 20.29 | Supplying and erection of galvanised stay set for 33 KV over head lines complete with 19/ 20 mm dia X 1.8 metres long stay rod, anchor plate of size 45 cm X 45 cm X 7.5 mm thick, thimble, stay clamps, turn buckle ( 20 mm X 600 mm ), 7/ 4.00 mm dia G.I. stay wire and 33 KV strain insulator etc in cement concrete 1:3:6 (1 cement : 3 coarse sand : 6 graded stone aggregate 40 mm nominal size) foundation including excavation and refilling etc. as per specification. | Set | 4239 | 8 | 33912
13 | 20.30 | Supplying and erection of G.I wire of size 8 SWG to 4 SWG including binding etc. as per specification. | kg | 105 | 950 | 99750
14 | 20.32 | Supply and erection standard ACSR (aluminium conductor steel reinforced) confirming to IS 398-1961 of approved make at existing insulator at height upto 14m from ground level including stringing, binding with insulator, jointing wherever required, jumpering, tearing off connection etc complete etc. as per specification including clearing off obstacle if any: 20.32.3-Rabbit 6/1/3.35mm dia with calculated aluminium area 52.88 sq.mm, weight 214 kg/ km (100 amps) | Km | 45355 | 20 | 907100
| 20.32.4 | Raccoon 6/1/4.09mm dia with calculated aluminium area 78.83 sq.mm , weight 319 kg/ km (198 amps) | Km | 66644 | 1 | 66644
15 | 20.33 | Supplying and erection DANGER BOARD made MS sheet duly painted and maked as per IE rules and specification. | Each | 56 | 97 | 5432
16 | 20.34 | Supply and errection of following Polymer Insulator with G.I. Bolt, Nuts and Straps etc. as per specification. |  |  |  | 0
| 20.34.2 | 33 KV Polymer Disc Insulator {45kN} | Each | 259 | 6 | 1554
| 20.34.3 | 11 KV Disc Insulator | Each | 153 | 168 | 25704
| 20.34.4 | 33 KV Pin Insulator with Pin | Each | 384 | 12 | 4608
| 20.34.5 | 11 KV Pin Insulator with Pin | Each | 176 | 246 | 43296
17 | 21.4 | Supplying and spreading hard stone aggregate 25mm size in out door switch yards as per direction of Engineer-in-charge. | cum | 906 | 340 | 308040
18 | 29.14 | Dismantling of steel pole, R. S. joist, girder pole from the cement concrete foundation with bracket, insulators, stay wires etc, refilling the pit upto ground level including shifting of dismantled material to department store. | Each | 784.7363 | 180 | 141252.54
19 | 29.15 | Dismantling of stay set from the cement concrete foundation, refilling the pit upto ground level including shifting of dismantled material to department store. | Each | 398.4046 | 120 | 47808.552
20 | 30.1 | Earth work in all type soil except soft rock / hard rock with all lead and 1.5 metre lift, dressing, stacking excavated strata including refilling of excavated soil in trench / pit to ground level complete as per specification. | cum | 168 | 1460 | 245280
|  | Total Rs |  |  |  | 9972700.092
S.No. | NON SOR | Description | Unit | Rate (including gst) | Qty | Amount
21 | Non SOR Item CSPDCL | Supplying of Earthing coil (Coil of 115 turns of 50 mm dia. & 2.5 Mtrs lead of 4.0 mm GI wire) (EARTHING COIL 8SWG GI WIRE 50 MM DIA 450MM). | Each | 167 | 310 | 51770
22 | Non SOR Item CSPDCL | Supplying and Fixing of LT 3 phase 5 Wire Aerial Bunched Cable of Size 3X35+1x16+1x25. | mtr | 234.589 | 985 | 231070.165
23 | NON SOR | Labour charge for Fixing of LT distribution Box with Cable For 63/100 kVA Transformer | Each | 2012 | 11 | 22132
24 | NON SOR | Labour charge for Fixing of LT distribution Box with Cable For 200 kVA/315 KVA Transformer | Each | 3354 | 3 | 10062
25 | NON SOR | Painting and numbering etc including steel support | Each | 537 | 306 | 164322
26 | NON SOR | Handling and installation of transformer on structure 63KVA TRANSFORMER | Each | 2572 | 4 | 10288
27 | NON SOR | Handling and installation of transformer on structure 100KVA TRANSFORMER | Each | 4501 | 7 | 31507
28 | NON SOR | Handling and installation of transformer on structure 200KVA TRANSFORMER | Each | 5145 | 3 | 15435
29 | NON SOR | Supplying and Fixing of Transformer mounting 100 x 50 mm channel. | Set | 6366 | 14 | 89124
30 | NON SOR | Supplying of 33 KV Strain hardware fittings. (Strain H/W for Raccoon & Dog.). | Each | 389 | 6 | 2334
31 | NON SOR | Supplying of 11 KV Strain hardware fittings. (Strain H/W up to Rabbit.). | Each | 187 | 156 | 29172
32 | NON SOR | Supplying and Fixing of G.I. WIRES: - Barbed wire confirming to IS:2781978 | KG | 238 | 500 | 119000
33 | NON SOR | Supplying of Red oxide paint | lit. | 214 | 100 | 21400
34 | NON SOR | Supplying of Aluminium paint | lit. | 477 | 100 | 47700
35 | NON SOR | Supplying of Aluminium bobbin(Earth knob) | Each | 59 | 189 | 11151
36 | NON SOR | S/F of MS nuts and bolts |  |  |  | 0
|  | 12x100mm | kg | 101 | 415 | 41915
|  | 16x40mm | kg | 101 | 344 | 34744
|  | 16x65mm | kg | 100 | 71 | 7100
|  | 16x90mm | kg | 100 | 196 | 19600
|  | 16x140mm | kg | 98 | 578 | 56644
|  | 16x200mm | kg | 98 | 90 | 8820
37 | NON SOR | Supplying and Fixing of D.O. / LA Mounting channel 75x40 mm. | No. | 2577 | 14 | 36078
38 | NON SOR | SUPPLYING OF ALUMINIUM CABLE 1C 50 SQ MM UNARMOURED LT PVC. | metre | 82.098 | 9550 | 784035.9
39 | NON SOR | SUPPLYING OF ALUMINIUM CABLE 1C 70 SQ MM UNARMOURED LT PVC. | metre | 111.592 | 33790 | 3770693.68
40 | NON SOR | SUPPLYING OF ALUMINIUM CABLE 1C 150 SQ MM UNARMOURED LT PVC. | metre | 220.434 | 950 | 209412.3
41 | NON SOR | SUPPLYING OF ALUMINIUM CABLE 1C 300 SQ MM UNARMOURED LT PVC. | metre | 436.066 | 360 | 156983.76
42 | NON SOR | Supplying and Fixing of L.T. Distribution Box for 63 kVA X'mer (200 A, isolator & 6 SP MCCB of 100 A). | Each | 24329 | 4 | 97316
43 | NON SOR | Supply and Fixing L.T. Distribution Box for 100 kVA X'mer (200 A, isolator & 6 SP MCCB of 200 A). | Each | 29830 | 7 | 208810
44 | NON SOR | Supply and Fixing L.T. Distribution Box for 200 kVA X'mer (400 A, isolator & 6 SP MCCB of 120A). | Each | 58883 | 3 | 176649
45 | NON SOR | Supplying and Fixing of 33KV top clamp (33 kV Top m.s. angle 65x65x6 mm, 5.8 kg/m with two nos. 16 mm dia hole for fixing of back clamp. and m.s. channel 100x50x6.4 mm, 65 mm long welded with angle with 20 mm dia hole for pin insulator.) | No | 497 | 8 | 3976
46 | NON SOR | Supplying and fixing of 33 kv MS V cross arm of size 75x75x6 mm weighing 25.7 kg including drilling of holes for insulator and clamping with nuts and bolts but excluding insulator, clamp,nuts and bolts etc. | No | 3201 | 4 | 12804
47 | NON SOR | Supplying of 11 kV Top Clamp Angle type 65x65x6 mm. | No. | 377 | 77 | 29029
48 | NON SOR | Supplying and Fixing of 11 kV "V" Cross Arm Cleat type 75x40 mm. | No. | 1482 | 68 | 100776
49 | NON SOR | Stay clamp rail for H-beam(3kg+nut bolt) | nos | 422 | 130 | 54860
50 | NON SOR | Supply and Fixing End cap for 50/70 Sq.mm. | No. | 45 | 15 | 675
51 | NON SOR | Supply and Fixing Cable tie (UV protected black colour) for AB Cable. | No. | 8 | 85 | 680
52 | NON SOR | Supply and Fixing of Earthing Coil for messenger wire. | Nos. | 291 | 40 | 11640
53 | NON SOR | Supply and Fixing of Anchor sleeve for messenger wire. | Nos. | 50 | 110 | 5500
54 | NON SOR | SUPPLYING AND FIXING MS LT 5 PIN CROSS ARM SIZE 50X50X6 MM, WEIGHING 10.03 KG INCLUDING DRILLING OF HOLES FOR INSULATOR AND CLAMPING WITH NUTS AND BOLTS BUT EXCLUDING INSULATOR, CLAMP,NUTS AND BOLTS ETC. | Nos. | 1207 | 184 | 222088
55 | NON SOR | Supplying and Fixing of Single Pole Cut Point Fitting 100x50 mm (11 kV Cut point channel). | Set | 4666 | 21 | 97986
56 | NON SOR | Supplying of 11 kV M.S. Guarding Channel 100x50 mm 2210 mm long (1.1 MTR DPDC CROSS ARM) with 6 nos 18 mm dia holes for fixing of 16 mm Eye bolt and back clamp. | Set | 3182 | 2 | 6364
57 | NON SOR | Supplying and Fixing of D.C.Cross arm 8' Centre 100x50 mm Channel 2 Nos. | Set | 6366 | 14 | 89124
68 | NON SOR |  | nos |  |  | 0
58 | NON SOR | Supplying and Fixing of I BOLT M 20X128MM THREAD PORTION 50 MM. | Each | 181 | 59 | 10679
59 | NON SOR | Supplying and fixing of Aluminium binding wire and tape. | kg | 258 | 298 | 76884
60 | NON SOR | Supplying and fixing of LT robust pole fuse unit | nos | 1152 | 8 | 9216
61 | NON SOR | Supply and Fixing Pole Clamp. | No. | 679 | 3 | 2037
62 | NON SOR | Supply and Fixing of G.I. Eye Hook 236 mm long, 16 mm dia. | No. | 308 | 4 | 1232
63 | NON SOR | Supply of PCC Pole 9.0 Mtr long 200 Kg. including fixing of EARTHING COIL size 8 SWG GI wire. | Each | 5895 | 3 | 17685
64 | NON SOR | ERECTION of PCC Pole 9.0 Mtr long 200 Kg. including fixing of EARTHING COIL size 8 SWG GI wire,Transportation of pole from road side to pole pit A Shifting of materials to pole pits. | Each | 1878 | 3 | 5634
65 | NON SOR | Supplying and fixing of Insulating Piercing connector for AB cable suitable for 95- 16 sqmm to 50-16 sqmm. cable for Distribution Box. | nos | 177 | 15 | 2655
|  | TOTAL RS(B) |  |  |  | 7226792.805
|  | TOTAL RS(A+B) |  |  |  | 17199492.897
|  | SAY RS |  |  |  | 172
Sub Engineer
P.W.D. E&M Sect..
Raigarh
Sub Divisional Officer
P.W.D. E&M Sub Dn.
Raigarh
Executive Engineer
P.W.D. E&M Division
Raigarh

## NIT
To enable entering data into the sheet, please click on 'Enable Editing'.
Please insert items from 12th row.
Every row will be considered as a distinct item.
The row, in which the two fields- 'Item Code' and 'Description' are blank, will not be considered.
If 'CREDIT ITEM' is not entered, default value '0' will be taken.
If 'Calc Field' is not entered, default value 'N' will be taken.
MAX ITEM LIMIT IN EACH EXCEL FILE IS 1000
Nit Schedule for LT & HT line Shifting & Electrification work in kodatarai-pussore-surajgarh(Tahsil office pussore to Teen tarai talab)4km 4Lane road under Sub-Division Raigarh Distt. Raigarh (C.G.)
The rates taken in the estimate are as per CGPWD,(E&M) SOR in-forced from 01-06-2020. | [7 empty] | PAC Amount 172.00 Lacs
Sr. No. | Department | SOR | Year | SOR No. | Description | Unit | Rate | Qty | Amount | Ref Serial No | CREDIT ITEM (0/1) | Calc Field(Y/N)
1 | PWD | ELECT | 2026 | 12.1 | Earthing with G.I. earth pipe 4.5 metre long, 40 mm dia including accessories, and providing masonry enclosure with cover plate having locking arrangement and watering pipe etc. with charcoal and salt as per specification and IS Code 3043: 1987(R 2016) | Set | 3243 | 48 | 155664 | 0 | 0 | N
2 | PWD | ELECT | 2026 | 12.12 | Supplying and laying 6 SWG G.I. wire at 0.50 metre below ground level for conductor earth electrode, including soldering, excavation and refilling the trench etc. as per specification. | Metre | 36 | 500 | 18000 | 0 | 0 | N
3 | PWD | ELECT | 2026 | 19.1 | Supply of "H" beam steel pole as per IS specifications in standard length for over head line work: 19.1.2-"H" beam steel pole 152x152x7x12 mm standard weight 37.1 kg /metre | metre | 2002 | 3046 | 6098092 | 0 | 0 | N
4 | PWD | ELECT | 2026 | 19.10 | Erection of STEEL TUBULAR or "H" BEAM/ ISMB pole in cement concrete 1:3:6 (1 cement : 3 coarse sand : 6 graded stone aggregate 40 mm nominal size) foundation and cement concrete collar of size 0.4 metre dia and 0.50 metre height from ground level including excavation and refilling etc. as per specification of length: 19.10.4 7metre to 10 metre | Each | 2610 | 169 | 441090 | 0 | 0 | N
5 | PWD | ELECT | 2026 | 19.10.5 | 11 metre to 12 metre | Each | 2894 | 128 | 370432 | 0 | 0 | N
6 | PWD | ELECT | 2026 | 19.10.6 | 13 metre to 14 metre | Each | 3364 | 9 | 30276 | 0 | 0 | N
7 | PWD | ELECT | 2026 | 20.6 | Supplying and erection of angle/channel iron cross arms/ bracket/ other fitting of approved size and shape including drilling of holes for insulator pins, bolts and nuts etc as per specification. | kg | 77 | 1840 | 141680 | 0 | 0 | N
8 | PWD | ELECT | 2026 | 20.10.1 | Supplying and erection of galvanized ‘D’ iron complete with shackle insulator, G.I. bolts and nuts, coach screw etc. as per specification. Shackle insulator size 75mm x 90mm | Set | 267 | 760 | 202920 | 0 | 0 | N
9 | PWD | ELECT | 2026 | 20.15.3 | Supplying and fixing guard insulator or split insulator complete 50x50 mm | pair | 77 | 81 | 6237 | 0 | 0 | N
10 | PWD | ELECT | 2026 | 20.17 | Supplying and erection of MV horn gap lightening arrester. | Each | 347 | 42 | 14574 | 0 | 0 | N
11 | PWD | ELECT | 2026 | 20.20 | Supplying and erection of 11 KV gang operated air break switch on existing two pole structure with insulators and all other accessories complete including locking arangement as per specification. | Set | 6793 | 2 | 13586 | 0 | 0 | N
12 | PWD | ELECT | 2026 | 20.21 | Supplying and erection of 11 KV D.O. fuse unit on existing two pole structure with insulators and all other accessories complete including locking arangement as per specification. | Set | 4052 | 10 | 40520 | 0 | 0 | N
13 | PWD | ELECT | 2026 | 20.23 | Supplying and erection of galvanised stay set for 11 KV over head lines complete with 19/ 20 mm dia X 1.8 metres long stay rod, anchor plate of size 45 cm X 45 cm X 7.5 mm thick, thimble, stay clamps, turn buckle ( 20 mm X 600 mm ), 7/ 4.00 mm dia G.I. stay wire and 11 KV strain insulator etc in cement concrete 1:3:6 (1 cement : 3 coarse sand : 6 graded stone aggregate 40 mm nominal size ) foundation including excavation and refilling etc. as per specification. | Set | 3488 | 146 | 509248 | 0 | 0 | N
14 | PWD | ELECT | 2026 | 20.29 | Supplying and erection of galvanised stay set for 33 KV over head lines complete with 19/ 20 mm dia X 1.8 metres long stay rod, anchor plate of size 45 cm X 45 cm X 7.5 mm thick, thimble, stay clamps, turn buckle ( 20 mm X 600 mm ), 7/ 4.00 mm dia G.I. stay wire and 33 KV strain insulator etc in cement concrete 1:3:6 (1 cement : 3 coarse sand : 6 graded stone aggregate 40 mm nominal size) foundation including excavation and refilling etc. as per specification. | Set | 4239 | 8 | 33912 | 0 | 0 | N
15 | PWD | ELECT | 2026 | 20.30 | Supplying and erection of G.I wire of size 8 SWG to 4 SWG including binding etc. as per specification. | kg | 105 | 950 | 99750 | 0 | 0 | N
16 | PWD | ELECT | 2026 | 20.32 | Supply and erection standard ACSR (aluminium conductor steel reinforced) confirming to IS 398-1961 of approved make at existing insulator at height upto 14m from ground level including stringing, binding with insulator, jointing wherever required, jumpering, tearing off connection etc complete etc. as per specification including clearing off obstacle if any: 20.32.3-Rabbit 6/1/3.35mm dia with calculated aluminium area 52.88 sq.mm, weight 214 kg/ km (100 amps) | Km | 45355 | 20 | 907100 | 0 | 0 | N
17 | PWD | ELECT | 2026 | 20.32.4 | Raccoon 6/1/4.09mm dia with calculated aluminium area 78.83 sq.mm , weight 319 kg/ km (198 amps) | Km | 66644 | 1 | 66644 | 0 | 0 | N
18 | PWD | ELECT | 2026 | 20.33 | Supplying and erection DANGER BOARD made MS sheet duly painted and maked as per IE rules and specification. | Each | 56 | 97 | 5432 | 0 | 0 | N
19 | PWD | ELECT | 2026 | 20.34.2 | Supply and errection of following Polymer Insulator with G.I. Bolt, Nuts and Straps etc. as per specification. 33 KV Polymer Disc Insulator {45kN} | Each | 259 | 6 | 1554 | 0 | 0 | N
20 | PWD | ELECT | 2026 | 20.34.3 | 11 KV Disc Insulator | Each | 153 | 168 | 25704 | 0 | 0 | N
21 | PWD | ELECT | 2026 | 20.34.4 | 33 KV Pin Insulator with Pin | Each | 384 | 12 | 4608 | 0 | 0 | N
22 | PWD | ELECT | 2026 | 20.34.5 | 11 KV Pin Insulator with Pin | Each | 176 | 246 | 43296 | 0 | 0 | N
23 | PWD | ELECT | 2026 | 21.4 | Supplying and spreading hard stone aggregate 25mm size in out door switch yards as per direction of Engineer-in-charge. | cum | 906 | 340 | 308040 | 0 | 0 | N
24 | PWD | ELECT | 2026 | 29.14 | Dismantling of steel pole, R. S. joist, girder pole from the cement concrete foundation with bracket, insulators, stay wires etc, refilling the pit upto ground level including shifting of dismantled material to department store. | Each | 784.7363 | 180 | 141252.54 | 0 | 0 | N
25 | PWD | ELECT | 2026 | 29.15 | Dismantling of stay set from the cement concrete foundation, refilling the pit upto ground level including shifting of dismantled material to department store. | Each | 398.4046 | 120 | 47808.552 | 0 | 0 | N
26 | PWD | ELECT | 2026 | 30.1 | Earth work in all type soil except soft rock / hard rock with all lead and 1.5 metre lift, dressing, stacking excavated strata including refilling of excavated soil in trench / pit to ground level complete as per specification. | cum | 168 | 1460 | 245280 | 0 | 0 | N
27 | CSPDCL | ELECT | 2026 | Non SOR | Supplying of Earthing coil (Coil of 115 turns of 50 mm dia. & 2.5 Mtrs lead of 4.0 mm GI wire) (EARTHING COIL 8SWG GI WIRE 50 MM DIA 450MM). | Each | 167 | 310 | 51770 | 0 | 0 | N
28 | CSPDCL | ELECT | 2026 | Non SOR | Supplying and Fixing of LT 3 phase 5 Wire Aerial Bunched Cable of Size 3X35+1x16+1x25. | mtr | 234.589 | 985 | 231070.165 | 0 | 0 | N
29 | CSPDCL | ELECT | 2026 | Non SOR | Labour charge for Fixing of LT distribution Box with Cable For 63/100 kVA Transformer | Each | 2012 | 11 | 22132 | 0 | 0 | N
30 | CSPDCL | ELECT | 2026 | Non SOR | Labour charge for Fixing of LT distribution Box with Cable For 200 kVA/315 KVA Transformer | Each | 3354 | 3 | 10062 | 0 | 0 | N
31 | CSPDCL | ELECT | 2026 | Non SOR | Painting and numbering etc including steel support | Each | 537 | 306 | 164322 | 0 | 0 | N
32 | CSPDCL | ELECT | 2026 | Non SOR | Handling and installation of transformer on structure 63KVA TRANSFORMER | Each | 2572 | 4 | 10288 | 0 | 0 | N
33 | CSPDCL | ELECT | 2026 | Non SOR | Handling and installation of transformer on structure 100KVA TRANSFORMER | Each | 4501 | 7 | 31507 | 0 | 0 | N
34 | CSPDCL | ELECT | 2026 | Non SOR | Handling and installation of transformer on structure 200KVA TRANSFORMER | Each | 5145 | 3 | 15435 | 0 | 0 | N
35 | CSPDCL | ELECT | 2026 | Non SOR | Supplying and Fixing of Transformer mounting 100 x 50 mm channel. | Set | 6366 | 14 | 89124 | 0 | 0 | N
36 | CSPDCL | ELECT | 2026 | Non SOR | Supplying of 33 KV Strain hardware fittings. (Strain H/W for Raccoon & Dog.). | Each | 389 | 6 | 2334 | 0 | 0 | N
37 | CSPDCL | ELECT | 2026 | Non SOR | Supplying of 11 KV Strain hardware fittings. (Strain H/W up to Rabbit.). | Each | 187 | 156 | 29172 | 0 | 0 | N
38 | CSPDCL | ELECT | 2026 | Non SOR | Supplying and Fixing of G.I. WIRES: - Barbed wire confirming to IS:2781978 | KG | 238 | 500 | 119000 | 0 | 0 | N
39 | CSPDCL | ELECT | 2026 | Non SOR | Supplying of Red oxide paint | lit. | 214 | 100 | 21400 | 0 | 0 | N
40 | CSPDCL | ELECT | 2026 | Non SOR | Supplying of Aluminium paint | lit. | 477 | 100 | 47700 | 0 | 0 | N
41 | CSPDCL | ELECT | 2026 | Non SOR | Supplying of Aluminium bobbin(Earth knob) | Each | 59 | 189 | 11151 | 0 | 0 | N
42 | CSPDCL | ELECT | 2026 | Non SOR | S/F of MS nuts and bolts 12x100mm | kg | 101 | 415 | 41915 | 0 | 0 | N
43 | CSPDCL | ELECT | 2026 | Non SOR | 16x40mm | kg | 101 | 344 | 34744 | 0 | 0 | N
44 | CSPDCL | ELECT | 2026 | Non SOR | 16x65mm | kg | 100 | 71 | 7100 | 0 | 0 | N
45 | CSPDCL | ELECT | 2026 | Non SOR | 16x90mm | kg | 100 | 196 | 19600 | 0 | 0 | N
46 | CSPDCL | ELECT | 2026 | Non SOR | 16x140mm | kg | 98 | 578 | 56644 | 0 | 0 | N
47 | CSPDCL | ELECT | 2026 | Non SOR | 16x200mm | kg | 98 | 90 | 8820 | 0 | 0 | N
48 | CSPDCL | ELECT | 2026 | Non SOR | Supplying and Fixing of D.O. / LA Mounting channel 75x40 mm. | No. | 2577 | 14 | 36078 | 0 | 0 | N
49 | CSPDCL | ELECT | 2026 | Non SOR | SUPPLYING OF ALUMINIUM CABLE 1C 50 SQ MM UNARMOURED LT PVC. | metre | 82.098 | 9550 | 784035.9 | 0 | 0 | N
50 | CSPDCL | ELECT | 2026 | Non SOR | SUPPLYING OF ALUMINIUM CABLE 1C 70 SQ MM UNARMOURED LT PVC. | metre | 111.592 | 33790 | 3770693.68 | 0 | 0 | N
51 | CSPDCL | ELECT | 2026 | Non SOR | SUPPLYING OF ALUMINIUM CABLE 1C 150 SQ MM UNARMOURED LT PVC. | metre | 220.434 | 950 | 209412.3 | 0 | 0 | N
52 | CSPDCL | ELECT | 2026 | Non SOR | SUPPLYING OF ALUMINIUM CABLE 1C 300 SQ MM UNARMOURED LT PVC. | metre | 436.066 | 360 | 156983.76 | 0 | 0 | N
53 | CSPDCL | ELECT | 2026 | Non SOR | Supplying and Fixing of L.T. Distribution Box for 63 kVA X'mer (200 A, isolator & 6 SP MCCB of 100 A). | Each | 24329 | 4 | 97316 | 0 | 0 | N
54 | CSPDCL | ELECT | 2026 | Non SOR | Supply and Fixing L.T. Distribution Box for 100 kVA X'mer (200 A, isolator & 6 SP MCCB of 200 A). | Each | 29830 | 7 | 208810 | 0 | 0 | N
55 | CSPDCL | ELECT | 2026 | Non SOR | Supply and Fixing L.T. Distribution Box for 200 kVA X'mer (400 A, isolator & 6 SP MCCB of 120A). | Each | 58883 | 3 | 176649 | 0 | 0 | N
56 | CSPDCL | ELECT | 2026 | Non SOR | Supplying and Fixing of 33KV top clamp (33 kV Top m.s. angle 65x65x6 mm, 5.8 kg/m with two nos. 16 mm dia hole for fixing of back clamp. and m.s. channel 100x50x6.4 mm, 65 mm long welded with angle with 20 mm dia hole for pin insulator.) | No | 497 | 8 | 3976 | 0 | 0 | N
57 | CSPDCL | ELECT | 2026 | Non SOR | Supplying and fixing of 33 kv MS V cross arm of size 75x75x6 mm weighing 25.7 kg including drilling of holes for insulator and clamping with nuts and bolts but excluding insulator, clamp,nuts and bolts etc. | No | 3201 | 4 | 12804 | 0 | 0 | N
58 | CSPDCL | ELECT | 2026 | Non SOR | Supplying of 11 kV Top Clamp Angle type 65x65x6 mm. | No. | 377 | 77 | 29029 | 0 | 0 | N
59 | CSPDCL | ELECT | 2026 | Non SOR | Supplying and Fixing of 11 kV "V" Cross Arm Cleat type 75x40 mm. | No. | 1482 | 68 | 100776 | 0 | 0 | N
60 | CSPDCL | ELECT | 2026 | Non SOR | Stay clamp rail for H-beam(3kg+nut bolt) | nos | 422 | 130 | 54860 | 0 | 0 | N
61 | CSPDCL | ELECT | 2026 | Non SOR | Supply and Fixing End cap for 50/70 Sq.mm. | No. | 45 | 15 | 675 | 0 | 0 | N
62 | CSPDCL | ELECT | 2026 | Non SOR | Supply and Fixing Cable tie (UV protected black colour) for AB Cable. | No. | 8 | 85 | 680 | 0 | 0 | N
63 | CSPDCL | ELECT | 2026 | Non SOR | Supply and Fixing of Earthing Coil for messenger wire. | Nos. | 291 | 40 | 11640 | 0 | 0 | N
64 | CSPDCL | ELECT | 2026 | Non SOR | Supply and Fixing of Anchor sleeve for messenger wire. | Nos. | 50 | 110 | 5500 | 0 | 0 | N
65 | CSPDCL | ELECT | 2026 | Non SOR | SUPPLYING AND FIXING MS LT 5 PIN CROSS ARM SIZE 50X50X6 MM, WEIGHING 10.03 KG INCLUDING DRILLING OF HOLES FOR INSULATOR AND CLAMPING WITH NUTS AND BOLTS BUT EXCLUDING INSULATOR, CLAMP,NUTS AND BOLTS ETC. | Nos. | 1207 | 184 | 222088 | 0 | 0 | N
66 | CSPDCL | ELECT | 2026 | Non SOR | Supplying and Fixing of Single Pole Cut Point Fitting 100x50 mm (11 kV Cut point channel). | Set | 4666 | 21 | 97986 | 0 | 0 | N
67 | CSPDCL | ELECT | 2026 | Non SOR | Supplying of 11 kV M.S. Guarding Channel 100x50 mm 2210 mm long (1.1 MTR DPDC CROSS ARM) with 6 nos 18 mm dia holes for fixing of 16 mm Eye bolt and back clamp. | Set | 3182 | 2 | 6364 | 0 | 0 | N
68 | CSPDCL | ELECT | 2026 | Non SOR | Supplying and Fixing of D.C.Cross arm 8' Centre 100x50 mm Channel 2 Nos. | Set | 6366 | 14 | 89124 | 0 | 0 | N
69 | CSPDCL | ELECT | 2026 | Non SOR | Supplying and Fixing of I BOLT M 20X128MM THREAD PORTION 50 MM. | Each | 181 | 59 | 10679 | 0 | 0 | N
70 | CSPDCL | ELECT | 2026 | Non SOR | Supplying and fixing of Aluminium binding wire and tape. | kg | 258 | 298 | 76884 | 0 | 0 | N
71 | CSPDCL | ELECT | 2026 | Non SOR | Supplying and fixing of LT robust pole fuse unit | nos | 1152 | 8 | 9216 | 0 | 0 | N
72 | CSPDCL | ELECT | 2026 | Non SOR | Supply and Fixing Pole Clamp. | No. | 679 | 3 | 2037 | 0 | 0 | N
73 | CSPDCL | ELECT | 2026 | Non SOR | Supply and Fixing of G.I. Eye Hook 236 mm long, 16 mm dia. | No. | 308 | 4 | 1232 | 0 | 0 | N
74 | CSPDCL | ELECT | 2026 | Non SOR | Supply of PCC Pole 9.0 Mtr long 200 Kg. including fixing of EARTHING COIL size 8 SWG GI wire. | Each | 5895 | 3 | 17685 | 0 | 0 | N
75 | CSPDCL | ELECT | 2026 | Non SOR | ERECTION of PCC Pole 9.0 Mtr long 200 Kg. including fixing of EARTHING COIL size 8 SWG GI wire,Transportation of pole from road side to pole pit A Shifting of materials to pole pits. | Each | 1878 | 3 | 5634 | 0 | 0 | N
76 | CSPDCL | ELECT | 2026 | Non SOR | Supplying and fixing of Insulating Piercing connector for AB cable suitable for 95- 16 sqmm to 50-16 sqmm. cable for Distribution Box. | nos | 177 | 15 | 2655 | 0 | 0 | N
|  |  |  | TOTAL RS |  |  |  |  | 17199492.897
|  |  |  | SAY RS |  |  |  |  | 172
Sub Engineer Sub Divisional Officer Executive Engineer
P.W.D (E/M) Sub Division P.W.D (E/M) Sub Division P.W.D (E/M) Division
Raigarh (C.G.) Raigarh (C.G.) Raigarh (C.G.)