## Ioing-Mahapali Estimate
Estimate for LT & HT line Shifting & Electrification work in Raigarh-Loing-Mahapalli 5km 4 Lane road under Sub-Division Raigarh Distt. Raigarh (C.G.)
S.No. | SOR No. | Description | Unit | Rate | Qty | Amount
1 | 12.1 | Earthing with G.I. earth pipe 4.5 metre long, 40 mm dia including accessories, and providing masonry enclosure with cover plate having locking arrangement and watering pipe etc. with charcoal and salt as per specification and IS Code 3043: 1987(R 2016) | Set | 3243 | 34 | 110262
2 | 12.12 | Supplying and laying 6 SWG G.I. wire at 0.50 metre below ground level for conductor earth electrode, including soldering, excavation and refilling the trench etc. as per specification. | Metre | 36 | 350 | 12600
3 | 19.2 | Supply of steel R.S. JOIST as per IS specifications in standard length for over head line work: |  |  |  | 0
| 19.2.2 | Designation ISMB175 size 175x90x8.6x5.5mm weight 19.3 kg /metre | metre | 989 | 1006 | 994934
4 | 19.1 | Supply of "H" beam steel pole as per IS specifications in standard length for over head line work: 19.1.2-"H" beam steel pole 152x152x7x12 mm standard weight 37.1 kg /metre | metre | 2002 | 1702 | 3407404
5 | 19.10 | Erection of STEEL TUBULAR or "H" BEAM/ ISMB pole in cement concrete 1:3:6 (1 cement : 3 coarse sand : 6 graded stone aggregate 40 mm nominal size) foundation and cement concrete collar of size 0.4 metre dia and 0.50 metre height from ground level including excavation and refilling etc. as per specification of length: 19.10.4 7metre to 10 metre | Each | 2610 | 108 | 281880
| 19.10.5 | 11 metre to 12 metre | Each | 2894 | 137 | 396478
| 19.10.6 | 13 metre to 14 metre | Each | 3364 | 15 | 50460
6 | 20.2 | Supplying and erection of stay set complete (galvanized) with 19/20mm dia x 1.8 metre long stay rod, anchor plate of size 300mm x 300mm x 6.4 mm, thimble stay clamps, turn buckle (19/20mm x 600mm), strain insulator and specified G.I. stay wire etc. in cement concrete 1:3:6 (1 cement : 3 coarse sand : 6 graded stone aggregate 40 mm nominal size) foundation including excavation and refilling etc. as per specification. 20.2.2-With 7/3.15 mm dia G.I. stay wire | Each | 3277 | 45 | 147465
7 | 20.6 | Supplying and erection of angle/channel iron cross arms/ bracket/ other fitting of approved size and shape including drilling of holes for insulator pins, bolts and nuts etc as per specification. | kg | 77 | 2140 | 164780
8 | 20.10 | Supplying and erection of galvanized ‘D’ iron complete with shackle insulator, G.I. bolts and nuts, coach screw etc. as per specification. |  |  |  | 0
| 20.10.1 | Shackle insulator size 75mm x 90mm | Set | 267 | 320 | 85440
9 | 20.15 | Supplying and fixing guard insulator or split insulator complete |  |  |  | 0
| 20.15.3 | 50x50 mm | pair | 77 | 27 | 2079
10 | 20.17 | Supplying and erection of MV horn gap lightening arrester. | Each | 347 | 51 | 17697
11 | 20.20 | Supplying and erection of 11 KV gang operated air break switch on existing two pole structure with insulators and all other accessories complete including locking arangement as per specification. | Set | 6793 | 20 | 135860
12 | 20.21 | Supplying and erection of 11 KV D.O. fuse unit on existing two pole structure with insulators and all other accessories complete including locking arangement as per specification. | Set | 4052 | 18 | 72936
13 | 20.23 | Supplying and erection of galvanised stay set for 11 KV over head lines complete with 19/ 20 mm dia X 1.8 metres long stay rod, anchor plate of size 45 cm X 45 cm X 7.5 mm thick, thimble, stay clamps, turn buckle ( 20 mm X 600 mm ), 7/ 4.00 mm dia G.I. stay wire and 11 KV strain insulator etc in cement concrete 1:3:6 (1 cement : 3 coarse sand : 6 graded stone aggregate 40 mm nominal size ) foundation including excavation and refilling etc. as per specification. | Set | 3488 | 145 | 505760
14 | 20.29 | Supplying and erection of galvanised stay set for 33 KV over head lines complete with 19/ 20 mm dia X 1.8 metres long stay rod, anchor plate of size 45 cm X 45 cm X 7.5 mm thick, thimble, stay clamps, turn buckle ( 20 mm X 600 mm ), 7/ 4.00 mm dia G.I. stay wire and 33 KV strain insulator etc in cement concrete 1:3:6 (1 cement : 3 coarse sand : 6 graded stone aggregate 40 mm nominal size) foundation including excavation and refilling etc. as per specification. | Set | 4239 | 26 | 110214
15 | 20.30 | Supplying and erection of G.I wire of size 8 SWG to 4 SWG including binding etc. as per specification. | kg | 105 | 800 | 84000
16 | 20.32 | Supply and erection standard ACSR (aluminium conductor steel reinforced) confirming to IS 398-1961 of approved make at existing insulator at height upto 14m from ground level including stringing, binding with insulator, jointing wherever required, jumpering, tearing off connection etc complete etc. as per specification including clearing off obstacle if any: 20.32.3-Rabbit 6/1/3.35mm dia with calculated aluminium area 52.88 sq.mm, weight 214 kg/ km (100 amps) | Km | 45355 | 20 | 907100
| 20.32.5 | Dog 6/4.72(AL), 7/1.57(S) mm dia with calculated aluminium area 105 sq.mm , weight 394 kg/ km (248 amps) | Km | 82644 | 2 | 165288
17 | 20.33 | Supplying and erection DANGER BOARD made MS sheet duly painted and maked as per IE rules and specification. | Each | 56 | 121 | 6776
18 | 20.34 | Supply and errection of following Polymer Insulator with G.I. Bolt, Nuts and Straps etc. as per specification. |  |  |  | 0
| 20.34.1 | 33 KV Composite Disc Insulator | Each | 259 | 36 | 9324
| 20.34.2 | 33 KV Polymer Disc Insulator {45kN} | Each | 259 | 24 | 6216
| 20.34.3 | 11 KV Disc Insulator | Each | 153 | 174 | 26622
| 20.34.4 | 33 KV Pin Insulator with Pin | Each | 384 | 51 | 19584
| 20.34.5 | 11 KV Pin Insulator with Pin | Each | 176 | 393 | 69168
19 | 29.14 | Dismantling of steel pole, R. S. joist, girder pole from the cement concrete foundation with bracket, insulators, stay wires etc, refilling the pit upto ground level including shifting of dismantled material to department store. | Each | 784.7363 | 260 | 204031.4467
20 | 29.15 | Dismantling of stay set from the cement concrete foundation, refilling the pit upto ground level including shifting of dismantled material to department store. | Each | 398.4046 | 200 | 79680.92
21 | 30.1 | Earth work in all type soil except soft rock / hard rock with all lead and 1.5 metre lift, dressing, stacking excavated strata including refilling of excavated soil in trench / pit to ground level complete as per specification. | cum | 168 | 180 | 30240
|  | Total Rs |  |  |  | 8104279.3667
S.No. | NON SOR | Description | Unit | Rate (including gst) | Qty | Amount
22 | Non SOR Item CSPDCL | Supplying of Earthing coil (Coil of 115 turns of 50 mm dia. & 2.5 Mtrs lead of 4.0 mm GI wire) (EARTHING COIL 8SWG GI WIRE 50 MM DIA 450MM). | Each | 167 | 218 | 36406
23 | Non SOR Item CSPDCL | Supplying and Fixing of LT 3 phase 5 Wire Aerial Bunched Cable of Size 3X50+1X25+1x35. | mtr | 301.427 | 3915 | 1180086.705
24 | NON SOR | Labour charge for Fixing of LT distribution Box with Cable For 63/100 kVA Transformer | Each | 2012 | 16 | 32192
25 | NON SOR | Labour charge for Fixing of LT distribution Box with Cable For 200 kVA/315 KVA Transformer | Each | 3354 | 1 | 3354
26 | NON SOR | Painting and numbering etc including steel support | Each | 537 | 260 | 139620
27 | NON SOR | Handling and installation of transformer on structure 63KVA TRANSFORMER | Each | 2572 | 6 | 15432
28 | NON SOR | Handling and installation of transformer on structure 100KVA TRANSFORMER | Each | 4501 | 10 | 45010
29 | NON SOR | Handling and installation of transformer on structure 200KVA TRANSFORMER | Each | 5145 | 1 | 5145
30 | NON SOR | Supplying and Fixing of Transformer mounting 100 x 50 mm channel. | Set | 6366 | 17 | 108222
31 | NON SOR | Supplying of 33 KV Strain hardware fittings. (Strain H/W for Raccoon & Dog.). | Each | 389 | 36 | 14004
32 | NON SOR | Supplying of 11 KV Strain hardware fittings. (Strain H/W up to Rabbit.). | Each | 187 | 174 | 32538
33 | NON SOR | Supplying and Fixing of G.I. WIRES: - Barbed wire confirming to IS:2781978 | KG | 238 | 500 | 119000
34 | NON SOR | Supplying of Red oxide paint | lit. | 214 | 106.4 | 22769.6
35 | NON SOR | Supplying of Aluminium paint | lit. | 477 | 106.4 | 50752.8
36 | NON SOR | Supplying of Aluminium bobbin(Earth knob) | Each | 59 | 320 | 18880
37 | NON SOR | S/F of MS nuts and bolts |  |  |  | 0
|  | 12x100mm | kg | 101 | 5 | 505
|  | 16x40mm | kg | 101 | 69 | 6969
|  | 16x65mm | kg | 100 | 203 | 20300
|  | 16x90mm | kg | 100 | 11 | 1100
|  | 16x140mm | kg | 98 | 148 | 14504
|  | 16x200mm | kg | 98 | 136 | 13328
38 | NON SOR | Supplying and Fixing of D.O. / LA Mounting channel 75x40 mm. | No. | 2577 | 17 | 43809
39 | NON SOR | SUPPLYING OF ALUMINIUM CABLE 1C 50 SQ MM UNARMOURED LT PVC. | metre | 82.098 | 17500 | 1436715
40 | NON SOR | SUPPLYING OF ALUMINIUM CABLE 1C 70 SQ MM UNARMOURED LT PVC. | metre | 111.592 | 4200 | 468686.4
41 | NON SOR | SUPPLYING OF ALUMINIUM CABLE 1C 150 SQ MM UNARMOURED LT PVC. | metre | 220.434 | 2400 | 529041.6
42 | NON SOR | SUPPLYING OF ALUMINIUM CABLE 1C 300 SQ MM UNARMOURED LT PVC. | metre | 436.066 | 260 | 113377.16
43 | NON SOR | Supplying and Fixing of L.T. Distribution Box for 63 kVA X'mer (200 A, isolator & 6 SP MCCB of 100 A). | Each | 24329 | 6 | 145974
44 | NON SOR | Supply and Fixing L.T. Distribution Box for 100 kVA X'mer (200 A, isolator & 6 SP MCCB of 200 A). | Each | 29830 | 10 | 298300
45 | NON SOR | Supply and Fixing L.T. Distribution Box for 200 kVA X'mer (400 A, isolator & 6 SP MCCB of 120A). | Each | 58883 | 1 | 58883
46 | NON SOR | Supplying and Fixing of 33KV top clamp (33 kV Top m.s. angle 65x65x6 mm, 5.8 kg/m with two nos. 16 mm dia hole for fixing of back clamp. and m.s. channel 100x50x6.4 mm, 65 mm long welded with angle with 20 mm dia hole for pin insulator.) | No | 497 | 11 | 5467
47 | NON SOR | Supplying and fixing of 33 kv MS V cross arm of size 75x75x6 mm weighing 25.7 kg including drilling of holes for insulator and clamping with nuts and bolts but excluding insulator, clamp,nuts and bolts etc. | No | 3201 | 11 | 35211
48 | NON SOR | Supplying of 11 kV Top Clamp Angle type 65x65x6 mm. | No. | 377 | 84 | 31668
49 | NON SOR | Supplying and Fixing of 11 kV "V" Cross Arm Cleat type 75x40 mm. | No. | 1482 | 84 | 124488
50 | NON SOR | Stay clamp rail for H-beam(3kg+nut bolt) | nos | 422 | 131 | 55282
51 | NON SOR | Supply and Fixing End cap for 50/70 Sq.mm. | No. | 45 | 320 | 14400
52 | NON SOR | Supply and Fixing Cable tie (UV protected black colour) for AB Cable. | No. | 8 | 1750 | 14000
53 | NON SOR | Supply and Fixing of Earthing Coil for messenger wire. | Nos. | 291 | 108 | 31428
54 | NON SOR | Supply and Fixing of Anchor sleeve for messenger wire. | Nos. | 50 | 108 | 5400
55 | NON SOR | Supplying and Fixing of UDC universal distribution connector | nos | 215 | 122 | 26230
56 | NON SOR | Supplying and Fixing of Suspension clamp assembly (consisting of GI Pole Clamp, GI Flat type I-hook & Nylon Cable tie). | nos | 703 | 38 | 26714
57 | NON SOR | Supplying and Fixing of Anchor clamp assembly (consisting of GI Pole Clamp, GI Flat type I-hook & Nylon Cable tie). | nos | 957 | 22 | 21054
58 | NON SOR | Supply and Fixing of Service ring made of 16 mm. | nos | 540 | 105 | 56700
59 | NON SOR | SUPPLYING AND FIXING MS LT 5 PIN CROSS ARM SIZE 50X50X6 MM, WEIGHING 10.03 KG INCLUDING DRILLING OF HOLES FOR INSULATOR AND CLAMPING WITH NUTS AND BOLTS BUT EXCLUDING INSULATOR, CLAMP,NUTS AND BOLTS ETC. | Nos. | 1207 | 80 | 96560
60 | NON SOR | Supplying of 33 kV Guarding Channel 100x50 mm, 2210 mm long with 6 nos 18 mm dia holes for fixing of 16 mm Eye bolt and back clamp. | Set | 4245 | 4 | 16980
61 | NON SOR | Supplying and Fixing of MS Single Pole Cut Point Fitting 100x50 mm (33 kV Cut point channel). | Set | 4937 | 4 | 19748
62 | NON SOR | Supplying and Fixing of Single Pole Cut Point Fitting 100x50 mm (11 kV Cut point channel). | Set | 4666 | 12 | 55992
63 | NON SOR | Supplying of 11 kV M.S. Guarding Channel 100x50 mm 2210 mm long (1.1 MTR DPDC CROSS ARM) with 6 nos 18 mm dia holes for fixing of 16 mm Eye bolt and back clamp. | Set | 3182 | 3 | 9546
64 | NON SOR | Supplying and Fixing of 33 KV 5 FEET CENTRE DC CROSS ARM (D.C.Cross arm 5' Centre 100x50 mm M.S.Channel). | Set | 7691 | 2 | 15382
65 | NON SOR | Supplying and Fixing of D.C.Cross arm 4' Centre 100x50 mm Channel. | Set | 5579 | 8 | 44632
66 | NON SOR | Supplying and Fixing of D.C.Cross arm 8' Centre 100x50 mm Channel 2 Nos. | Set | 6366 | 17 | 108222
67 | NON SOR | Supplying and Fixing of Distribution box 3 phase 5 connectors along with 2 Nos. Steel Strap & Buckles. (DISTRIBUTION BOX 3 PH 4 CONNECTOR). | Each | 2147 | 105 | 225435
68 | NON SOR |  | nos |  |  | 0
69 | NON SOR | Supplying and fixing of Insulating Piercing connector for AB cable suitable for 95- 16 sqmm to 50-16 sqmm. cable for Distribution Box. | nos | 177 | 340 | 60180
|  | TOTAL RS(B) |  |  |  | 6075623.265
|  | TOTAL RS(A+B) |  |  |  | 14179902.6317
|  | SAY RS |  |  |  | 141.799
Sub Engineer
P.W.D. E&M Sect..
Raigarh
Sub Divisional Officer
P.W.D. E&M Sub Dn.
Raigarh
Executive Engineer
P.W.D. E&M Division
Raigarh

## NIT
To enable entering data into the sheet, please click on 'Enable Editing'.
Please insert items from 12th row.
Every row will be considered as a distinct item.
The row, in which the two fields- 'Item Code' and 'Description' are blank, will not be considered.
If 'CREDIT ITEM' is not entered, default value '0' will be taken.
If 'Calc Field' is not entered, default value 'N' will be taken.
MAX ITEM LIMIT IN EACH EXCEL FILE IS 1000
Nit Schedule for LT & HT line Shifting & Electrification work in Raigarh-Loing-Mahapalli 5km 4 Lane road under Sub-Division Raigarh Distt. Raigarh (C.G.)
The rates taken in the estimate are as per CGPWD,(E&M) SOR in-forced from 01-06-2020. | [7 empty] | PAC Amount 141.80 Lacs
Sr. No. | Department | SOR | Year | SOR No. | Description | Unit | Rate | Qty | Amount | Ref Serial No | CREDIT ITEM (0/1) | Calc Field(Y/N)
1 | PWD | ELECT | 2026 | 12.1 | Earthing with G.I. earth pipe 4.5 metre long, 40 mm dia including accessories, and providing masonry enclosure with cover plate having locking arrangement and watering pipe etc. with charcoal and salt as per specification and IS Code 3043: 1987(R 2016) | Set | 3243 | 34 | 110262 | 0 | 0 | N
2 | PWD | ELECT | 2026 | 12.12 | Supplying and laying 6 SWG G.I. wire at 0.50 metre below ground level for conductor earth electrode, including soldering, excavation and refilling the trench etc. as per specification. | Metre | 36 | 350 | 12600 | 0 | 0 | N
3 | PWD | ELECT | 2026 | 19.2.2 | Supply of steel R.S. JOIST as per IS specifications in standard length for over head line work: Designation ISMB175 size 175x90x8.6x5.5mm weight 19.3 kg /metre | metre | 989 | 1006 | 994934 | 0 | 0 | N
4 | PWD | ELECT | 2026 | 19.1 | Supply of "H" beam steel pole as per IS specifications in standard length for over head line work: 19.1.2-"H" beam steel pole 152x152x7x12 mm standard weight 37.1 kg /metre | metre | 2002 | 1702 | 3407404 | 0 | 0 | N
5 | PWD | ELECT | 2026 | 19.10 | Erection of STEEL TUBULAR or "H" BEAM/ ISMB pole in cement concrete 1:3:6 (1 cement : 3 coarse sand : 6 graded stone aggregate 40 mm nominal size) foundation and cement concrete collar of size 0.4 metre dia and 0.50 metre height from ground level including excavation and refilling etc. as per specification of length: 19.10.4 7metre to 10 metre | Each | 2610 | 108 | 281880 | 0 | 0 | N
6 | PWD | ELECT | 2026 | 19.10.5 | 11 metre to 12 metre | Each | 2894 | 137 | 396478 | 0 | 0 | N
7 | PWD | ELECT | 2026 | 19.10.6 | 13 metre to 14 metre | Each | 3364 | 15 | 50460 | 0 | 0 | N
8 | PWD | ELECT | 2026 | 20.2 | Supplying and erection of stay set complete (galvanized) with 19/20mm dia x 1.8 metre long stay rod, anchor plate of size 300mm x 300mm x 6.4 mm, thimble stay clamps, turn buckle (19/20mm x 600mm), strain insulator and specified G.I. stay wire etc. in cement concrete 1:3:6 (1 cement : 3 coarse sand : 6 graded stone aggregate 40 mm nominal size) foundation including excavation and refilling etc. as per specification. 20.2.2-With 7/3.15 mm dia G.I. stay wire | Each | 3277 | 45 | 147465 | 0 | 0 | N
9 | PWD | ELECT | 2026 | 20.6 | Supplying and erection of angle/channel iron cross arms/ bracket/ other fitting of approved size and shape including drilling of holes for insulator pins, bolts and nuts etc as per specification. | kg | 77 | 2140 | 164780 | 0 | 0 | N
10 | PWD | ELECT | 2026 | 20.10.1 | Supplying and erection of galvanized ‘D’ iron complete with shackle insulator, G.I. bolts and nuts, coach screw etc. as per specification. Shackle insulator size 75mm x 90mm | Set | 267 | 320 | 85440 | 0 | 0 | N
11 | PWD | ELECT | 2026 | 20.15.3 | Supplying and fixing guard insulator or split insulator complete 50x50 mm | pair | 77 | 27 | 2079 | 0 | 0 | N
12 | PWD | ELECT | 2026 | 20.17 | Supplying and erection of MV horn gap lightening arrester. | Each | 347 | 51 | 17697 | 0 | 0 | N
13 | PWD | ELECT | 2026 | 20.20 | Supplying and erection of 11 KV gang operated air break switch on existing two pole structure with insulators and all other accessories complete including locking arangement as per specification. | Set | 6793 | 20 | 135860 | 0 | 0 | N
14 | PWD | ELECT | 2026 | 20.21 | Supplying and erection of 11 KV D.O. fuse unit on existing two pole structure with insulators and all other accessories complete including locking arangement as per specification. | Set | 4052 | 18 | 72936 | 0 | 0 | N
15 | PWD | ELECT | 2026 | 20.23 | Supplying and erection of galvanised stay set for 11 KV over head lines complete with 19/ 20 mm dia X 1.8 metres long stay rod, anchor plate of size 45 cm X 45 cm X 7.5 mm thick, thimble, stay clamps, turn buckle ( 20 mm X 600 mm ), 7/ 4.00 mm dia G.I. stay wire and 11 KV strain insulator etc in cement concrete 1:3:6 (1 cement : 3 coarse sand : 6 graded stone aggregate 40 mm nominal size ) foundation including excavation and refilling etc. as per specification. | Set | 3488 | 145 | 505760 | 0 | 0 | N
16 | PWD | ELECT | 2026 | 20.29 | Supplying and erection of galvanised stay set for 33 KV over head lines complete with 19/ 20 mm dia X 1.8 metres long stay rod, anchor plate of size 45 cm X 45 cm X 7.5 mm thick, thimble, stay clamps, turn buckle ( 20 mm X 600 mm ), 7/ 4.00 mm dia G.I. stay wire and 33 KV strain insulator etc in cement concrete 1:3:6 (1 cement : 3 coarse sand : 6 graded stone aggregate 40 mm nominal size) foundation including excavation and refilling etc. as per specification. | Set | 4239 | 26 | 110214 | 0 | 0 | N
17 | PWD | ELECT | 2026 | 20.30 | Supplying and erection of G.I wire of size 8 SWG to 4 SWG including binding etc. as per specification. | kg | 105 | 800 | 84000 | 0 | 0 | N
18 | PWD | ELECT | 2026 | 20.32 | Supply and erection standard ACSR (aluminium conductor steel reinforced) confirming to IS 398-1961 of approved make at existing insulator at height upto 14m from ground level including stringing, binding with insulator, jointing wherever required, jumpering, tearing off connection etc complete etc. as per specification including clearing off obstacle if any: 20.32.3-Rabbit 6/1/3.35mm dia with calculated aluminium area 52.88 sq.mm, weight 214 kg/ km (100 amps) | Km | 45355 | 20 | 907100 | 0 | 0 | N
19 | PWD | ELECT | 2026 | 20.32.5 | Dog 6/4.72(AL), 7/1.57(S) mm dia with calculated aluminium area 105 sq.mm , weight 394 kg/ km (248 amps) | Km | 82644 | 2 | 165288 | 0 | 0 | N
20 | PWD | ELECT | 2026 | 20.33 | Supplying and erection DANGER BOARD made MS sheet duly painted and maked as per IE rules and specification. | Each | 56 | 121 | 6776 | 0 | 0 | N
21 | PWD | ELECT | 2026 | 20.34.1 | Supply and errection of following Polymer Insulator with G.I. Bolt, Nuts and Straps etc. as per specification. 33 KV Composite Disc Insulator | Each | 259 | 36 | 9324 | 0 | 0 | N
22 | PWD | ELECT | 2026 | 20.34.2 | 33 KV Polymer Disc Insulator {45kN} | Each | 259 | 24 | 6216 | 0 | 0 | N
23 | PWD | ELECT | 2026 | 20.34.3 | 11 KV Disc Insulator | Each | 153 | 174 | 26622 | 0 | 0 | N
24 | PWD | ELECT | 2026 | 20.34.4 | 33 KV Pin Insulator with Pin | Each | 384 | 51 | 19584 | 0 | 0 | N
25 | PWD | ELECT | 2026 | 20.34.5 | 11 KV Pin Insulator with Pin | Each | 176 | 393 | 69168 | 0 | 0 | N
26 | PWD | ELECT | 2026 | 29.14 | Dismantling of steel pole, R. S. joist, girder pole from the cement concrete foundation with bracket, insulators, stay wires etc, refilling the pit upto ground level including shifting of dismantled material to department store. | Each | 784.7363 | 260 | 204031.4467 | 0 | 0 | N
27 | PWD | ELECT | 2026 | 29.15 | Dismantling of stay set from the cement concrete foundation, refilling the pit upto ground level including shifting of dismantled material to department store. | Each | 398.4046 | 200 | 79680.92 | 0 | 0 | N
28 | PWD | ELECT | 2026 | 30.1 | Earth work in all type soil except soft rock / hard rock with all lead and 1.5 metre lift, dressing, stacking excavated strata including refilling of excavated soil in trench / pit to ground level complete as per specification. | cum | 168 | 180 | 30240 | 0 | 0 | N
29 | CSPDCL | ELECT | 2026 | Non SOR | Supplying of Earthing coil (Coil of 115 turns of 50 mm dia. & 2.5 Mtrs lead of 4.0 mm GI wire) (EARTHING COIL 8SWG GI WIRE 50 MM DIA 450MM). | Each | 167 | 218 | 36406 | 0 | 0 | N
30 | CSPDCL | ELECT | 2026 | Non SOR | Supplying and Fixing of LT 3 phase 5 Wire Aerial Bunched Cable of Size 3X50+1X25+1x35. | mtr | 301.427 | 3915 | 1180086.705 | 0 | 0 | N
31 | CSPDCL | ELECT | 2026 | Non SOR | Labour charge for Fixing of LT distribution Box with Cable For 63/100 kVA Transformer | Each | 2012 | 16 | 32192 | 0 | 0 | N
32 | CSPDCL | ELECT | 2026 | Non SOR | Labour charge for Fixing of LT distribution Box with Cable For 200 kVA/315 KVA Transformer | Each | 3354 | 1 | 3354 | 0 | 0 | N
33 | CSPDCL | ELECT | 2026 | Non SOR | Painting and numbering etc including steel support | Each | 537 | 260 | 139620 | 0 | 0 | N
34 | CSPDCL | ELECT | 2026 | Non SOR | Handling and installation of transformer on structure 63KVA TRANSFORMER | Each | 2572 | 6 | 15432 | 0 | 0 | N
35 | CSPDCL | ELECT | 2026 | Non SOR | Handling and installation of transformer on structure 100KVA TRANSFORMER | Each | 4501 | 10 | 45010 | 0 | 0 | N
36 | CSPDCL | ELECT | 2026 | Non SOR | Handling and installation of transformer on structure 200KVA TRANSFORMER | Each | 5145 | 1 | 5145 | 0 | 0 | N
37 | CSPDCL | ELECT | 2026 | Non SOR | Supplying and Fixing of Transformer mounting 100 x 50 mm channel. | Set | 6366 | 17 | 108222 | 0 | 0 | N
38 | CSPDCL | ELECT | 2026 | Non SOR | Supplying of 33 KV Strain hardware fittings. (Strain H/W for Raccoon & Dog.). | Each | 389 | 36 | 14004 | 0 | 0 | N
39 | CSPDCL | ELECT | 2026 | Non SOR | Supplying of 11 KV Strain hardware fittings. (Strain H/W up to Rabbit.). | Each | 187 | 174 | 32538 | 0 | 0 | N
40 | CSPDCL | ELECT | 2026 | Non SOR | Supplying and Fixing of G.I. WIRES: - Barbed wire confirming to IS:2781978 | KG | 238 | 500 | 119000 | 0 | 0 | N
41 | CSPDCL | ELECT | 2026 | Non SOR | Supplying of Red oxide paint | lit. | 214 | 106.4 | 22769.6 | 0 | 0 | N
42 | CSPDCL | ELECT | 2026 | Non SOR | Supplying of Aluminium paint | lit. | 477 | 106.4 | 50752.8 | 0 | 0 | N
43 | CSPDCL | ELECT | 2026 | Non SOR | Supplying of Aluminium bobbin(Earth knob) | Each | 59 | 320 | 18880 | 0 | 0 | N
44 | CSPDCL | ELECT | 2026 | Non SOR | S/F of MS nuts and bolts 12x100mm | kg | 101 | 5 | 505 | 0 | 0 | N
45 | CSPDCL | ELECT | 2026 | Non SOR | 16x40mm | kg | 101 | 69 | 6969 | 0 | 0 | N
46 | CSPDCL | ELECT | 2026 | Non SOR | 16x65mm | kg | 100 | 203 | 20300 | 0 | 0 | N
47 | CSPDCL | ELECT | 2026 | Non SOR | 16x90mm | kg | 100 | 11 | 1100 | 0 | 0 | N
48 | CSPDCL | ELECT | 2026 | Non SOR | 16x140mm | kg | 98 | 148 | 14504 | 0 | 0 | N
49 | CSPDCL | ELECT | 2026 | Non SOR | 16x200mm | kg | 98 | 136 | 13328 | 0 | 0 | N
50 | CSPDCL | ELECT | 2026 | Non SOR | Supplying and Fixing of D.O. / LA Mounting channel 75x40 mm. | No. | 2577 | 17 | 43809 | 0 | 0 | N
51 | CSPDCL | ELECT | 2026 | Non SOR | SUPPLYING OF ALUMINIUM CABLE 1C 50 SQ MM UNARMOURED LT PVC. | metre | 82.098 | 17500 | 1436715 | 0 | 0 | N
52 | CSPDCL | ELECT | 2026 | Non SOR | SUPPLYING OF ALUMINIUM CABLE 1C 70 SQ MM UNARMOURED LT PVC. | metre | 111.592 | 4200 | 468686.4 | 0 | 0 | N
53 | CSPDCL | ELECT | 2026 | Non SOR | SUPPLYING OF ALUMINIUM CABLE 1C 150 SQ MM UNARMOURED LT PVC. | metre | 220.434 | 2400 | 529041.6 | 0 | 0 | N
54 | CSPDCL | ELECT | 2026 | Non SOR | SUPPLYING OF ALUMINIUM CABLE 1C 300 SQ MM UNARMOURED LT PVC. | metre | 436.066 | 260 | 113377.16 | 0 | 0 | N
55 | CSPDCL | ELECT | 2026 | Non SOR | Supplying and Fixing of L.T. Distribution Box for 63 kVA X'mer (200 A, isolator & 6 SP MCCB of 100 A). | Each | 24329 | 6 | 145974 | 0 | 0 | N
56 | CSPDCL | ELECT | 2026 | Non SOR | Supply and Fixing L.T. Distribution Box for 100 kVA X'mer (200 A, isolator & 6 SP MCCB of 200 A). | Each | 29830 | 10 | 298300 | 0 | 0 | N
57 | CSPDCL | ELECT | 2026 | Non SOR | Supply and Fixing L.T. Distribution Box for 200 kVA X'mer (400 A, isolator & 6 SP MCCB of 120A). | Each | 58883 | 1 | 58883 | 0 | 0 | N
58 | CSPDCL | ELECT | 2026 | Non SOR | Supplying and Fixing of 33KV top clamp (33 kV Top m.s. angle 65x65x6 mm, 5.8 kg/m with two nos. 16 mm dia hole for fixing of back clamp. and m.s. channel 100x50x6.4 mm, 65 mm long welded with angle with 20 mm dia hole for pin insulator.) | No | 497 | 11 | 5467 | 0 | 0 | N
59 | CSPDCL | ELECT | 2026 | Non SOR | Supplying and fixing of 33 kv MS V cross arm of size 75x75x6 mm weighing 25.7 kg including drilling of holes for insulator and clamping with nuts and bolts but excluding insulator, clamp,nuts and bolts etc. | No | 3201 | 11 | 35211 | 0 | 0 | N
60 | CSPDCL | ELECT | 2026 | Non SOR | Supplying of 11 kV Top Clamp Angle type 65x65x6 mm. | No. | 377 | 84 | 31668 | 0 | 0 | N
61 | CSPDCL | ELECT | 2026 | Non SOR | Supplying and Fixing of 11 kV "V" Cross Arm Cleat type 75x40 mm. | No. | 1482 | 84 | 124488 | 0 | 0 | N
62 | CSPDCL | ELECT | 2026 | Non SOR | Stay clamp rail for H-beam(3kg+nut bolt) | nos | 422 | 131 | 55282 | 0 | 0 | N
63 | CSPDCL | ELECT | 2026 | Non SOR | Supply and Fixing End cap for 50/70 Sq.mm. | No. | 45 | 320 | 14400 | 0 | 0 | N
64 | CSPDCL | ELECT | 2026 | Non SOR | Supply and Fixing Cable tie (UV protected black colour) for AB Cable. | No. | 8 | 1750 | 14000 | 0 | 0 | N
65 | CSPDCL | ELECT | 2026 | Non SOR | Supply and Fixing of Earthing Coil for messenger wire. | Nos. | 291 | 108 | 31428 | 0 | 0 | N
66 | CSPDCL | ELECT | 2026 | Non SOR | Supply and Fixing of Anchor sleeve for messenger wire. | Nos. | 50 | 108 | 5400 | 0 | 0 | N
67 | CSPDCL | ELECT | 2026 | Non SOR | Supplying and Fixing of UDC universal distribution connector | nos | 215 | 122 | 26230 | 0 | 0 | N
68 | CSPDCL | ELECT | 2026 | Non SOR | Supplying and Fixing of Suspension clamp assembly (consisting of GI Pole Clamp, GI Flat type I-hook & Nylon Cable tie). | nos | 703 | 38 | 26714 | 0 | 0 | N
69 | CSPDCL | ELECT | 2026 | Non SOR | Supplying and Fixing of Anchor clamp assembly (consisting of GI Pole Clamp, GI Flat type I-hook & Nylon Cable tie). | nos | 957 | 22 | 21054 | 0 | 0 | N
70 | CSPDCL | ELECT | 2026 | Non SOR | Supply and Fixing of Service ring made of 16 mm. | nos | 540 | 105 | 56700 | 0 | 0 | N
71 | CSPDCL | ELECT | 2026 | Non SOR | SUPPLYING AND FIXING MS LT 5 PIN CROSS ARM SIZE 50X50X6 MM, WEIGHING 10.03 KG INCLUDING DRILLING OF HOLES FOR INSULATOR AND CLAMPING WITH NUTS AND BOLTS BUT EXCLUDING INSULATOR, CLAMP,NUTS AND BOLTS ETC. | Nos. | 1207 | 80 | 96560 | 0 | 0 | N
72 | CSPDCL | ELECT | 2026 | Non SOR | Supplying of 33 kV Guarding Channel 100x50 mm, 2210 mm long with 6 nos 18 mm dia holes for fixing of 16 mm Eye bolt and back clamp. | Set | 4245 | 4 | 16980 | 0 | 0 | N
73 | CSPDCL | ELECT | 2026 | Non SOR | Supplying and Fixing of MS Single Pole Cut Point Fitting 100x50 mm (33 kV Cut point channel). | Set | 4937 | 4 | 19748 | 0 | 0 | N
74 | CSPDCL | ELECT | 2026 | Non SOR | Supplying and Fixing of Single Pole Cut Point Fitting 100x50 mm (11 kV Cut point channel). | Set | 4666 | 12 | 55992 | 0 | 0 | N
75 | CSPDCL | ELECT | 2026 | Non SOR | Supplying of 11 kV M.S. Guarding Channel 100x50 mm 2210 mm long (1.1 MTR DPDC CROSS ARM) with 6 nos 18 mm dia holes for fixing of 16 mm Eye bolt and back clamp. | Set | 3182 | 3 | 9546 | 0 | 0 | N
76 | CSPDCL | ELECT | 2026 | Non SOR | Supplying and Fixing of 33 KV 5 FEET CENTRE DC CROSS ARM (D.C.Cross arm 5' Centre 100x50 mm M.S.Channel). | Set | 7691 | 2 | 15382 | 0 | 0 | N
77 | CSPDCL | ELECT | 2026 | Non SOR | Supplying and Fixing of D.C.Cross arm 4' Centre 100x50 mm Channel. | Set | 5579 | 8 | 44632 | 0 | 0 | N
78 | CSPDCL | ELECT | 2026 | Non SOR | Supplying and Fixing of D.C.Cross arm 8' Centre 100x50 mm Channel 2 Nos. | Set | 6366 | 17 | 108222 | 0 | 0 | N
79 | CSPDCL | ELECT | 2026 | Non SOR | Supplying and Fixing of Distribution box 3 phase 5 connectors along with 2 Nos. Steel Strap & Buckles. (DISTRIBUTION BOX 3 PH 4 CONNECTOR). | Each | 2147 | 105 | 225435 | 0 | 0 | N
80 | CSPDCL | ELECT | 2026 | Non SOR | Supplying and fixing of Insulating Piercing connector for AB cable suitable for 95- 16 sqmm to 50-16 sqmm. cable for Distribution Box. | nos | 177 | 340 | 60180 | 0 | 0 | N
|  |  |  | TOTAL RS |  |  |  |  | 14179902.6317
|  |  |  | SAY RS |  |  |  |  | 141.799
Sub Engineer Sub Divisional Officer Executive Engineer
P.W.D (E/M) Sub Division P.W.D (E/M) Sub Division P.W.D (E/M) Division
Raigarh (C.G.) Raigarh (C.G.) Raigarh (C.G.)