## Sheet2
(GOVERNMENT OF KARNATAKA)
Rural Development and Panchayat Raj Department
NAME OF WORK
Construction of Retaining Wall for Village Road at Idagundi Grama Panchayath Dabaguli Village in Yallapur Taluk, Uttara kannada District. |  | Construction of Retaining Wall for Village Road at Idagundi Grama Panchayath Dabaguli Village in Yallapur Taluk, Uttara kannada District.
DETAILED PROJECT REPORT
ESTIMATE COST:- 782.0 LAKHS
Office of the
Executive Engineer
Panchayat Raj Department, Division, Sirsi
Uttara Kannada
Engineering Consultant
Jalavahini Management Services Pvt Ltd.,
Dharwad-1, 0836 2775052 :Mysuru : Bengaluru-104, 080 23142144
jalavahini@gmail.com www.jmspl.in
Engineering Consultant
Jalavahini Management Services Pvt Ltd.,
Dharwad-1, 0836 2775052 :Mysuru : Bengaluru-104, 080 23142144
jalavahini@gmail.com www.jmspl.in

## 1.Index
Construction of Retaining Wall for Village Road at Idagundi Grama Panchayath Dabaguli Village in Yallapur Taluk, Uttara kannada District. |  |  | `
INDEX
Sl. No. | Particulars | Pages
1 | Face Sheet
2 | General Report
3 | Soil Investigation Report
4 | Certificates
5 | Structural Designs and Road Design
6 | Recapitulations
7 | Sub Estimate for Retaining Wall and Drain
8 | Sub Estimate for Road
9 | Sub Estimate for Box Culvert
10 | Rate Analysis
11 | Drawings

## s
Face Sheet

## 2.Face Sheet
Construction of Retaining Wall for Village Road at Idagundi Grama Panchayath Dabaguli Village in Yallapur Taluk, Uttara kannada District.
FACE SHEET
1 | Division | : | PWD | Yadgir |  |  |  | Kalaburgi
2 | Sub-Division | : | PWD | Yadgir
3 | Fund Head | :
4 | Major Head | :
5 | Minor Head | :
6 | Service Head | :
:
7 | Departmental Head | :
Estimate is framed in the office of the Executive Engineer, Division, Belagavi and the probable expenditure that will be incurred for,
Construction of Retaining Wall for Village Road at Idagundi Grama Panchayath Dabaguli Village in Yallapur Taluk, Uttara kannada District.
[5 empty] | Estimated Cost : | 782 | Lakhs
8 | Estimate Administratively Approved under :- |  | :
9 | EstimatePrepared By
10 | Estimate Checked by |  | :
11 | Sanction No.,& date |  | :
| Assistant Executive Engineer |  |  | Executive Engineer
| M.I and G.W.D. Sub Division, |  |  | M.I and G.W.D. Division,
| Ramanagar |  |  | Bengaluru

## s (2)
General Report

## General Report
Construction of Retaining Wall for Village Road at Idagundi Grama Panchayath Dabaguli Village in Yallapur Taluk, Uttara kannada District.
GENERAL REPORT
1. Introduction
The proposed work “Construction of Retaining Wall for Village Road at Idagundi Grama Panchayath, Dabaguli Village, Yallapur Taluk, Uttara Kannada District” is taken up under the Rural Development and Panchayat Raj Department, Government of Karnataka. The work is proposed to ensure safety, stability, and longevity of the existing village road, which is an important access route for the local population.
2. Necessity of the Work
The existing village road at the proposed location passes through undulating terrain with sloping ground. Due to the absence of a proper retaining structure, soil erosion, slope failure, and sliding of earth have been observed during monsoon seasons. This has resulted in damage to the road formation, posing serious safety risks to vehicular and pedestrian traffic.
Hence, construction of a properly designed retaining wall along with drainage arrangements is essential to stabilize the embankment, prevent erosion, and protect the road structure.
3. Location and Site Conditions
The work is located at Idagundi Grama Panchayath, Dabaguli Village in Yallapur Taluk of Uttara Kannada District. The site consists of natural soil strata with moderate bearing capacity. The area experiences heavy rainfall during monsoon, necessitating a durable and stable retaining structure. The Assistant Executive Engineer has personally inspected the site and confirmed the necessity of the proposed work.
4. Scope of the Work
The scope of the proposed work includes:
Construction of RCC retaining walls of varying heights as per site requirement
Earthwork excavation and backfilling
Provision of base slab, stem wall, and necessary reinforcement
Drainage arrangements to relieve hydrostatic pressure
Road protection and restoration works where required
All allied and incidental works necessary for proper completion of the project
5. Design and Technical Details
The retaining wall has been designed based on soil investigation data and standard design practices. Structural design has been carried out as per relevant Indian Standard Codes, ensuring safety against:
Overturning
Sliding
Bearing capacity failure
The wall sections are designed using the Limit State Method, and stability checks are carried out under service load conditions. Adequate factors of safety have been ensured for all critical conditions.
6. Materials and Specifications
All materials proposed for use in the work shall conform to the specifications laid down in the Standard Schedule of Rates (SSR) and relevant IS Codes.
Concrete grade and reinforcement steel are adopted as per structural design
Proper cover to reinforcement is ensured for durability
Backfill material shall be well compacted to specified density
7. Estimate and Cost
The estimate for the proposed work has been prepared based on the approved Schedule of Rates and prevailing specifications. The total estimated cost of the work is ₹ 782.00 Lakhs, which includes construction cost, contingencies, and all incidental charges. The estimate has been prepared in the most economical and safe manner.
8. Implementation and Execution
The work shall be executed departmentally / through approved contractors following standard construction practices. Adequate supervision will be provided to ensure quality control and timely completion. All safety measures shall be adopted during execution.
9. Conclusion
The proposed construction of the retaining wall is essential for protecting the village road from further damage, ensuring public safety, and improving connectivity in the area. The work is technically feasible, economically justified, and has not been included under any other scheme or programme.
Hence, approval and administrative sanction for the proposed estimate are recommended.

## 6.General Report (hidden)
Construction of Retaining Wall for Village Road at Idagundi Grama Panchayath Dabaguli Village in Yallapur Taluk, Uttara kannada District.
GENERAL REPORT
Introduction
Belagavi City is Second Capital of Karnataka. Belagavi city presently does not possess sports complex to meet the aspirations of sports person. Honourable PWD minister Shri Sathis Jarkiholi has proposed construction of multi sports complex for both indoor and outdoor sports. The site proposed is in Ramthirthnagar plot of approximate 200.0 m x 200.0 m is open land.
The Chief Architect GOK has planned the layout to meet the national standerds of sports. The site is completely in B.C Soil and is highly sloping towords East. There is level difference of 7.0m to 8.0m between both the ends. A big nala is flowing in the centre of this plot.
The designs are based on the following criteria
1 | Ground is cut to the profile proposed by architect.
2 | The Nala is redisigned to accumodate the probable flood with required slope and drops to match the architects ground profile.
3 | The RCC Retaining walls resting on hard soil are proposed at two location extention for full width for their suitable height.
4 | The central ground portion is further excavated by 1.50m and is refilled with suitable sub grade material in the central field area foe a depth of 1.50m.
5 | The undergroung nala will be accesible by vertical manholes. Top of manholes will be kept 0.90m below finished ground level.
6 | The depth of murrum filling of 1.50m is kept on basisof uplift pressure of BC Soil likely in wet condition and also to facilitate sub surface drainage facilities in future.
Presently Provision are made for the following in the estimate.
1 | Tree Cutting
2 | Cutting of soil -earthwork.
3 | Excavation for Retaining walls and Box Drain.
4 | PCC & RCC WORKS FOR Retaining Wall and Box Drainage.
5 | TMT Bars for for Retaining wall & Box Drainage.
6 | Murrum Filling in central area
This development will be taken up in phases. In this Ist Phase levelling, Retaining wall, drainage and murrum filling will be taken up for a depth of 1.20 m Additional 0.30 murrum filling will be taken up in 2nd phase
Other structure construction will be taken up in subsequent phases. The effect of construction of other structures on the retaining wall & drainage has to be considered.
| Cost Estimates |  |  | Ch 236.60 to 236.83 (Both)
The cost is based on the DSR of PWD Common SR 2023-2024 rates adopted. The estimated cost of the project is 1000.0 lakhs.
| Section Officer | Assistant Executive Engineer, | Executive Engineer,
|  | PRE Sub-Division, Yallapur | PRE Division, Sirsi, Uttara Kannada

## PHOTOS
Construction of Retaining Wall for Village Road at Idagundi Grama Panchayath Dabaguli Village in Yallapur Taluk, Uttara kannada District.
SITE PHOTOS

## s (3)
Soil Investigation Report

## Test (01)
Date : 02/02/2024
TEST RESULTS OF FOUNDATION SOIL
TEST REPORT-I
Name of Work :- |  | Proposed Construction of District Level Stadium at Belagavi.
Name of Clients :- |  | Exucitive Engineer PWD Division Belagavi.
Name of Contractors :- |  | Jayasheel N Shetty.
Client' Ref No :- |  | Req | Date | 28.01.2024 |  |  |  | Brown Soil With Weathred Rock Picess
Lab.Ref.No :- |  | 034 | Date | 28.01.2024 |  |  |  | Red Soil With Borders
Hard Rock Picess
Sl.No | Particulars |  | Unit | Trail Pit No 01 | Trail Pit No 02 | Trail Pit No 03 | Remarks | Red Soil With Rock Picess
1 | Depth |  | Mtr | 6 | 5.5 | 2 |  | Brown Soil With Borders
2 | Type of soil |  | Colour | Brown Soil With Weathred Rock Picess | Brown Soil With Weathred Rock Picess | Brown Soil With Weathred Rock Picess |  | Brown Soil With Borders (Rock)
3 | Specific Gravity |  | Gs | 2.62 | 2.6 | 2.65 |  | Brown Sandy Soil With Borders
4 | Moisture Content (OMC) |  | % | 7 | 7.5 | 6.5
5 | Dry Density (MDD) |  | gm/cc | 1.9 | 1.88 | 1.94
6 | Cohesion "C" |  | KN/Sqm | 38 | 39 | 40
7 | Angle of Internal Friction |  | Ф in degrees | 19.8562 | 19.081 | 18.3059
6 | Recommended SBC of soil |  | T/Sqmts | 20 | 18.5 | 21
7 | Free Swell Index |  | % | --- | --- | ---
Reference IS Codes :
■ | Soil Properties test : IS 2720 (Relevent Sections)
■ | Safe Bearing Capacity : IS:6403-1981 (Reaffirmed 2002)
Note: | 1) Tests are conducted at FMC and the SBC is Calculated Considering Local Shear Failure.
2) Factor of Safety adopted is 3.00
3)The test results relate only to items/ Sample tested

## Test (2)
Date : 02/02/2024
TEST RESULTS OF FOUNDATION SOIL
TEST REPORT-I
Name of Work :- |  | Proposed Construction of District Level Stadium at Belagavi.
Name of Clients :- |  | Exucitive Engineer PWD Division Belagavi.
Name of Contractors :- |  | Jayasheel N Shetty.
Client' Ref No :- |  | Req | Date | 28.01.2024 |  |  |  | Brown Soil With Weathred Rock Picess
Lab.Ref.No :- |  | 034 | Date | 28.01.2024 |  |  |  | Red Soil With Borders
Hard Rock Picess
Sl.No | Particulars |  | Unit | Trail Pit No 04 | Trail Pit No 05 | Trail Pit No 03 | Remarks | Red Soil With Rock Picess
1 | Depth |  | Mtr | 1.8 | 1.5 | #REF! |  | Brown Soil With Borders
2 | Type of soil |  | Colour | Brown Soil With Weathred Rock Picess | Brown Soil With Weathred Rock Picess | #REF! |  | Brown Soil With Borders (Rock)
3 | Specific Gravity |  | Gs | 2.66 | 2.64 | #REF! |  | Brown Sandy Soil With Borders
4 | Moisture Content (OMC) |  | % | 6.5 | 7 | #REF!
5 | Dry Density (MDD) |  | gm/cc | 1.86 | 1.9 | #REF!
6 | Cohesion "C" |  | KN/Sqm | 38 | 39 | #REF!
7 | Angle of Internal Friction |  | Ф in degrees | 19.8562 | 19.081 | #REF!
6 | Recommended SBC of soil |  | T/Sqmts | 19 | 22 | #REF!
7 | Free Swell Index |  | % | --- | --- | 30%
Reference IS Codes :
■ | Soil Properties test : IS 2720 (Relevent Sections)
■ | Safe Bearing Capacity : IS:6403-1981 (Reaffirmed 2002)
Note: | 1) Tests are conducted at FMC and the SBC is Calculated Considering Local Shear Failure.
2) Factor of Safety adopted is 3.00
3)The test results relate only to items/ Sample tested

## sbc
Date :-
TEST RESULTS OF FOUNDATION SOIL
TEST REPORT-I
Name of Work :- |  | Construction of Retaining Wall for Village Road at Idagundi Grama Panchayath Dabaguli Village in Yallapur Taluk, Uttara kannada District.
Name of Clients :- |  | Executive Engineer PWD Division Belagavi
Name of Contractors :- |  | 0
Client' Ref No :-
Lab.Ref.No :-
Sl.No | Location | Depth in Mts | Type of soil | Specific Gravity | Dry Density in gm/cc | Cohesion "C"in KN/sqm | Angle of Internal Friction in degrees | Recommended SBC of soil in T/Sqmts | Free Swell Index | Remarks
1 | Pit No 1 | 2 | Hard rock | 2.35 | 1.68 | 51 | 7.7999 | 22 | 50%
2 | Pit no 2 | 2 | Hard rock | 2.25 | 1.75 | 52 | 7.7999 | 24 | 60%
3 | Pit no 3 | 2 | Hard rock | 2.42 | 1.65 | 53 | 7.7999 | 25 | 50%
Relevent IS Codes :
■ | Soil Properties : IS 2720 (Relevent Sections)
■ | Safe Bearing Capacity: |  | IS:6403-1982
Note: | 1) Tests are conducted at FMC and the SBC is against shear failure only.
2) Factor of Safety adopted is 3.00

## s (4)
Certificates

## 6.Certificate
Construction of Retaining Wall for Village Road at Idagundi Grama Panchayath Dabaguli Village in Yallapur Taluk, Uttara kannada District.
CERTIFICATE
(PARA 133 OF K.P.W.D.)
Certify that Sri. , Assistant Executive Engineer, PRE Sub-Division, Yallapur has personally visited the work spot, and prepared the estimate using sanctioned schedule of rates and providing most economical and safe way of executing the work. This work is not included any of the following schemes/project.
#REF!
1) World Bank Schemes |  |  | Kalaburgi
2) KRDCL Works
3) NABARD Assistance work and C.R.F.
Assistant Executive Engineer,
PRE Sub-Division, Yallapur
CERTIFICATE
(PARA 111 OF K.P.W.D.)
Certified that, Sri. , Assistant Executive Engineer PRE Sub-Division, Yallapur has reported that he has personally visited the work spot, and prepared the estimate using sanctioned schedule of rates and providing for the most economical and safe way of executing the work. This work is not included any of the following schemes/project.
1) World Bank Schemes
2) KRDCL Works
3) NABARD Assistance work and C.R.F.
Executive Engineer,
PRE Division, Sirsi, Uttara Kannada
CERTIFICATE
Certified that the work proposed in this estimate has not been taken up under any other head/programme any agency. The said work has not been included/proposed/ overlapped in any other proposal or approved programme.
| Assistant Executive Engineer, | Executive Engineer,
| PRE Sub-Division, Yallapur | PRE Division, Sirsi, Uttara Kannada

## s (14)
Structural Designs and Road Design

## RC WALL
RETAINING WALL
Type-1 |  | HEIGHT OF WALL | [7 empty] | 7.6 |  | m
[15 empty] | THICKNESS OF BASE SLAB | 8% | HT OF WALL + SURCGARGE
[15 empty] | CLEAR COVER FOR BASE | 75 | MM
[15 empty] | CLEAR COVER FOR WALL | 50 | MM
[15 empty] | DISTR BARS | 0.12%
[15 empty] | BASE | 1.5 | HEEL+STEM
DATA
BACK FILL | Angle of slope of bank Ф(deg) to horizontal, (max Ф=θ) | [7 empty] | 0
| Angle of repose θ (deg) = | [7 empty] | 30
| Density of back fill (kN/m3) = | [7 empty] | 18
| Density of saturated back fill (kN/m3) = | [7 empty] | 20.8
Surcharge | Uniform Surcharge load (kN/m2) = | [7 empty] | 21.6
Base Soil | Safe Bearing Capacity of Soil (kN/m2) = | [7 empty] | 150
| Coefficient of base friction between soil and concrete | [7 empty] | 0.6
Wall |  | Height of Wall, H (m) | [6 empty] | 7.6 | [5 empty] | 144.301 | [9 empty] | 2x2
Profile |  | Depth of Water Table below GL, H1 (m) | [6 empty] | 8.6 | [5 empty] | 74.3822
|  | Depth of soil above toe slab, H2 (m) | [6 empty] | 1
|  | Wall thickness at top of base slab, T1 (m) | [6 empty] | 0.9 |  |  |  |  | 0.63333 |  | 0.36869
|  | Wall thickness at top, T2 (m) | [6 empty] | 0.3
|  | Base slab width, B (m) | [6 empty] | 6.25 |  |  |  |  | 4.56
|  | Base slab toe dimension, B1 (m) | [6 empty] | 2.4 |  |  |  |  | 1.52 |  | 0.62293
|  | Base slab thickness, D1 (m) | [6 empty] | 0.9
|  | Base Heel slab dimension, B2 (m) | [6 empty] | 2.95 |  |  |  | 11325 |  | 0.3
|  | Base Heel slab thickness, D2 (m) | [6 empty] | 0.9
|  | Shear key depth, D3 (m) | [6 empty] | 0 | [8 empty] | M
|  | Shear key thickness, T3 (m) | [6 empty] | 0
Material |  | Concrete Grade, fck | [5 empty] | M | 25
Data |  | Steel Reinforcement Grade, fy (N/mm2) = | [6 empty] | 550
Concrete |  | In base slab (mm) = | [6 empty] | 50
Cover |  | In earth face of wall (mm) = | [6 empty] | 50
|  | In front face of wall (mm) = | [6 empty] | 50
|  | Active Coefficient of earth pressure | [6 empty] | 0.33333 |  |  |  |  | 1.52
|  | Passive Coefficient of earth pressure | [6 empty] | 3
|  | Concrete density |  | kN/m3 |  |  |  |  | 25
|  | Water density |  | kN/m3 |  |  |  |  | 10
Horizontal Pressures, Moments and Shears on Wall (Service Load Condn.)
Depth of wall | Horizontal Pressure on wall (kN/m2) | [5 empty] | Bending Moment |  |  | Shear on |  | Bending Moment(-Surcharge) | Shear on(-surcharge)
from top (m) |  | Soil Pressure | Grd Water Pr |  | Surcharge Pr. |  | on wall (kNm/m) |  |  | wall (kN/m) |  | on wall (kNm/m) | wall (kN/m)
0 |  | 0 | 0 |  | 7.2 |  | 0 |  |  | 0 |  | 0 | 0
1.52 |  | 9.12 | 0 |  | 7.2 |  | 11.829 |  |  | 17.8752 |  | 3.5118 | 6.9312
3.04 |  | 18.24 | 0 |  | 7.2 |  | 61.364 |  |  | 49.6128 |  | 28.0945 | 27.7248 | 1.3091
4.56 |  | 27.36 | 0 |  | 7.2 |  | 169.676 |  |  | 95.2128 |  | 94.8188 | 62.3808
6.08 |  | 36.48 | 0 |  | 7.2 |  | 357.835 |  |  | 154.6752 |  | 224.7557 | 110.8992
7.6 |  | 45.6 | 0 |  | 7.2 |  | 646.912 |  |  | 228 |  | 438.976 | 173.28
8.5 |  | 51 | 0 |  | 7.2 |  | 874.225 |  |  | 277.95 |  | 614.125 | 216.75
Value at max depth neglecting surcharge pressure = | 7.6 | [5 empty] | 874.225 |  |  | 277.95 |  | 614.125 | 216.75
Passive Resistance Considered
Passive pressure at top, (kN/m2) = | [5 empty] | 54
Passive pressure at bottom, (kN/m2) = | [5 empty] | 102.6
Depth of passive resistance (m) = | [5 empty] | 0.9
Passive Force (kN/m) = | [5 empty] | 70.47
Passive Moment about Toe (kNm/m) = | [5 empty] | -20.644
Vertical Loads per metre length (Service Load condition)
Load case | [7 empty] | Vertical load (kN) |  | Lever arm to Toe (m) |  | B.M. (kNm)
Wall (Rectangle) | [7 empty] | 57 |  | 3.15 |  | 179.55
Wall (Triangle) | [7 empty] | 57 |  | 2.8 |  | 159.6
Base Slab | [7 empty] | 140.625 |  | 3.125 |  | 439.4531
Shear Key | [7 empty] | 0 |  | 3.3 |  | 0
Soil load over Toe Slab | [7 empty] | 18 |  | 1.2 |  | 21.6
Soil +sub-soil water(if any) over Heel Slab | [7 empty] | 403.56 |  | 4.775 |  | 1926.999
Surcharge load | [7 empty] | 7.2 |  | 4.775 |  | 34.38
Maximum Total = | [7 empty] | 683.385 |  | - |  | 2761.582
Total neglecting surcharge load = | [7 empty] | 676.185 |  | - |  | 2727.202
Total for 0.9 x (wall+base+soil over toe) & no surcharge = | [7 empty] | 676.185 |  | - |  | 2727.202 |  | 1
C.G. of vertical loads from Toe: |  |  |  | Case: Total load = |  |  |  | 2761.582 /683.385 |  |  |  | 4.041 | m
|  |  |  | Case: Total neglecting surcharge load = |  |  |  | 2727.202 /676.185 |  |  |  | 4.033 | m
Eccentricity= |  |  |  | 0.916 | < B/6 | 1.04 | Hence OK
Moment on C.L. of Base:
Case: Total load = |  |  |  | = | 874.225+ (-20.644)+683.385 x ( 3.125 -4.041) |  |  |  | 227.6 | kNm |  |  |  | 874.225 | -20.644 | 683.385 | 3.125 | 4.041
Case: Total neglecting surcharge load = |  |  |  | = | 614.125+ (-20.644)+676.185 x ( 3.125 -4.033) |  |  |  | -20.495 | kNm |  |  |  | 614.125 | -20.644 | 676.185 | 3.125 | 4.033
Soil Pressure under Base Slab (Service Load Condition)
Safe Bearing capacity of soil= | [8 empty] | 150 | kN/m2
Case: Total load including soil load over toe slab
Pressure at Toe = |  |  |  |  | (683.385/ (6.25))+(227.6 x 6/ ( 6.25^2)) |  |  | 144.301 |  | kN/m2 |  |  |  | 683.385 | 6.25 | 227.6 | 6.25
Pressure at Heel = |  |  |  |  | (683.385/ (6.25)) - (227.6 x 6/ ( 6.25^2)) |  |  | 74.3822 |  | kN/m2 |  |  |  | 683.385 | 6.25 | 227.6 | 6.25
Case: Total including soil load over toe slab, but neglecting surcharge load: | [10 empty] | Soil Pressures O.K.
Pressure at Toe = |  |  |  |  | (676.185/ (6.25))+(-20.495 x 6/ ( 6.25^2)) |  |  | 105.0416 |  | kN/m2 |  |  |  | 676.185 | 6.25 | -20.495 | 6.25
Pressure at Heel = |  |  |  |  | (676.185/ (6.25)) - (-20.495 x 6/ ( 6.25^2)) |  |  | 111.3376 |  | kN/m2 |  |  |  | 676.185 | 6.25 | -20.495 | 6.25
Soil Pressures O.K.
SBC of soil is more than the design pressures, hence base width is O.K
Stability Calculations (Service Load Condition)
Case: Total load including soil load over toe slab & Surchrage
Over Turning Moment about Toe = |  |  |  |  | 874.225 |  | kNm
Resisting Moment = |  |  |  |  | 2761.582 |  | kNm
Factor of safety against over turning = | [5 empty] | 3.1589 | > 1.5, Section O.K.
Horizontal Sliding Force = | [5 empty] | 277.95 | kN
Resisting Force = |  |  | 676.185 x 0.6 +70.47 |  |  | 476.181 | kN
Factor of safety against sliding = | [5 empty] | 1.7432 | > 1.5, Section O.K.
Total for 0.9 x (wall+base+soil over toe) & no surcharge:
Over Turning Moment about Toe = | [5 empty] | 614.125 | kNm
Resisting Moment = | [5 empty] | 2727.202 | kNm
Factor of safety against over turning = | [5 empty] | 4.441 | > 1.5, Section O.K.
Horizontal Sliding Force = | [5 empty] | 216.75
Resisting Force = |  |  | 676.185 x 0.6 +70.47 |  |  | 476.181 | [8 empty] | (0.5 fck/fy)*(1-sqrt(1-(4.6*Mu/fck*bd*d))bd
Factor of safety against sliding = | [5 empty] | 2.197 | > 1.5 Section O.K.
Design of Wall by Limit State Method (Partial Safety Factor, γf = 1.5)
Depth of wall | Ult. Moment | Eff. Depth (mm) Sqrt(Mu*1000/3.33) |  | Bar ф (mm) |  | Ast (mm2) |  | Vertical Reinf't |  |  | Horizontal Reinf't
from top (m) | Mu, kNm | Reqd. | Provided | Vertl. | Horzl. | Reqd. | Provided | Main Reinf't |  |  | Distr Reinf't
|  | Ru= | 3.33 |  |  | (0.5 fck/fy)*(1-sqrt(1-(4.6*Mu/fck*bd*d))bd |  | Max c/c | Adopted c/c | Dia/Spacing | Max c/c | Adopted c/c | Dia/Spacing
0 | 0 | 0 | 242 | 16 | 8 | 0 | 1005.3096 | 310 | 200 | 16 dia at200c/c | 210 | 200 | 8 dia at200c/c |  |  |  | Ast
1.52 | 17.7435 | 73 | 303.6 | 16 | 8 | 163.412 | 1005.3096 | 310 | 200 | 16 dia at200c/c | 210 | 200 | 8 dia at200c/c
3.04 | 92.046 | 166 | 423.2 | 16 | 8 | 617.676 | 1005.3096 | 310 | 200 | 16 dia at200c/c | 210 | 200 | 8 dia at200c/c | [9 empty] | 96.4467
4.56 | 254.514 | 276 | 540.8 | 20 | 8 | 1360.999 | 1570.7963 | 231 | 200 | 20 dia at200c/c | 210 | 200 | 8 dia at200c/c | [9 empty] | 12.0558
6.08 | 536.7525 | 401 | 840 | 20 | 8 | 1837.416 | 3141.5927 | 171 | 100 | 20 dia at100c/c | 210 | 200 | 8 dia at200c/c
7.6 | 970.368 | 540 | 840 | 20 | 8 | 3434.227 | 3141.5927 | 91 | 100 | 20 dia at100c/c | 210 | 200 | 8 dia at200c/c | [9 empty] | 18.0838
Check for Shear in Wall by Limit State Method (Partial Safety Factor, γf = 1.5)
Depth of wall | Ult. Shear |  | Shear Stress |  | 100 Ast |  | Perm. Shear Stress |  |  | Design Status | [8 empty] | 2.43 |  |  |  | R | P
from top (m) | Vu, kN |  | τv, N/mm2 |  | bd |  | τc, N/mm2 |  |  | of Wall | [8 empty] | 12.0558 | 18.0838 | 840 |  | 49.588 | 3141.5927
[7 empty] | Beta | τc, N/mm2
[7 empty] | IF((0.8*25/(6.89*%st))<0,1, (0.85*25/(6.89*%st))) | 0.85*Sqrt(0.8*25)*(Sqrt(1+5*Beta)-1)/(6*Beta)
0 | 0 |  | 0 |  | 0.41542 |  | 7.4243 | 0.44155 |  | Section is OK |  |  |  |  | One way shear stress at d | = | 0.19 |  | #DIV/0!
1.52 | 26.8128 |  | 0.088316 |  | 0.33113 |  | 9.3141 | 0.40113 |  | Section is OK |  |  |  |  | Percentage Steel provided | = | 0.43 |  | #REF!
3.04 | 74.4192 |  | 0.17585 |  | 0.23755 |  | 12.9833 | 0.34738 |  | Section is OK |  |  |  |  | Beta | = | 5.738 | #DIV/0! | #REF!
4.56 | 142.8192 |  | 0.26409 |  | 0.29046 |  | 10.6183 | 0.37916 |  | Section is OK |  |  |  |  | Permissible Shear Stress, Tcp | = | 0.43935 |  | #REF!
6.08 | 232.0128 |  | 0.27621 |  | 0.374 |  | 8.2465 | 0.42244 |  | Section is OK | [6 empty] | 0.43935
7.6 | 342 |  | 0.40714 |  | 0.374 |  | 8.2465 | 0.42244 |  | Section is OK | [5 empty] | 1
Design of Base Slab
[16 empty] | P | Q | R | S
Case: Total load including soil load over toe slab | [15 empty] | 144.301 | 117.45 | 107.38 | 74.382
Soil Pressure at P = |  | 144.301 |  | kN/m2 | [9 empty] | TOE/HEEL |  | 18 | 18 | 136.8 | 136.8
Soil Pressure at Q = |  | 117.45 |  | kN/m2 | [11 empty] | 126.301 | 99.45 | -29.42 | -62.418
Soil Pressure at R = |  | 107.38 |  | kN/m2
Soil Pressure at S = |  | 74.382 |  | kN/m2
Designing the base slab by limit-state method, Partial load factor, γf = 1.5
Moment at Q = |  | 1.5 x(117.45x 2.4^2/2 +26.851x2.4^2/3 -(18+2.4x0.9x25) x1.2 | [7 empty] | 455.1149 | kNm |  |  | 117.45 | 2.4 | 26.851 | 2.4 | 18 | 2.4 | 0.9 | 25 | 1.2
Moment at R = |  | 1.5 x(74.382x 2.95^2/2 +32.998x2.95^2/6 -(403.56+7.2+2.95x0.9x25) x1.475 | [7 empty] | -498.3879 | kNm |  |  | 74.382 | 2.95 | 32.998 | 2.95 | 403.56 | 7.2 | 2.95 | 0.9 | 25 | 1.475
Case: Total including soil load over toe slab, but neglecting surcharge load:
Soil Pressure at P = |  | 105.042 |  | kN/m2
Soil Pressure at Q = |  | 107.46 |  | kN/m2
Soil Pressure at R = |  | 108.37 |  | kN/m2
Soil Pressure at S = |  | 111.338 |  | kN/m2
Designing the base slab by limit-state method, Partial load factor, γf = 1.5
Moment at Q = |  | 1.5 x(107.46x 2.4^2/2 +-2.41799999999999x2.4^2/3 -(18+2.4x0.9x25) x1.2 | [7 empty] | 327.6634 |  |  |  | 107.46 | 2.4 | -2.418 | 2.4 | 18 | 2.4 | 0.9 | 25 | 1.2
Moment at R = |  | 1.5 x(111.338x 2.95^2/2 +-2.968x2.95^2/6 -(403.56+0+2.95x0.9x25) x1.475 | [7 empty] | -319.4992 |  |  |  | 111.338 | 2.95 | -2.968 | 2.95 | 403.56 | 0 | 2.95 | 0.9 | 25 | 1.475
Areas of Reinforcement in Base Slab
Location | Mu | Eff. Depth(mm) |  | Bar Ф (mm) |  | Ast (mm2) |  |  | Main steel |  | Distribn.Steel
| (kNm) | Reqd. | Provided | Main | Distbn. | Reqd. | Provided |  | Ф - Crs (mm) |  | Ф - Crs (mm)
|  | Sqrt(Mu*1000/3.33) |  |  |  | (0.5 fck/fy)*(1-sqrt(1-(4.6*Mu/fck*bd*d))bd |  |  | Adopted c/c | Dia/Spacing | Spacing Reqd (0.12%) | Adopted c/c | Dia/Spacing
|  | Q | 3.33 |  |  | Steel req | Req spacing, C/C | Steel Provided
Toe Slab | 455.1149 | 369.691 | 840 | 20 | 10 | 1548.787 | 203 | 1795.1958 | 175 | 20 dia at175c/c | 210 | 200 | 10 dia at200c/c
Heel Slab | 498.3879 | 386.867 | 840 | 20 | 10 | 1701.339 | 185 | 1795.1958 | 175 | 20 dia at175c/c | 210 | 200 | 10 dia at200c/c
Check for Shear in Base Slab
Case: Total load including soil load over toe slab
Soil Pressure at P = |  | 144.301 |  | kN/m2 | [9 empty] | TOE/HEEL |  | #REF! | #REF! | #REF! | #REF!
Soil Pressure at Q = |  | 117.45 |  | kN/m2 | [11 empty] | #REF! | #REF! | #REF! | #REF!
Soil Pressure at R = |  | 107.38 |  | kN/m2
Soil Pressure at S = |  | 74.382 |  | kN/m2
Ultimate Shear (Partial lad factor, γf = 1.5: | [16 empty] | soil | thk
Shear at Q(@d/2) = |  |  | 1.5 x (117.45x1.95+(144.301- 117.45 ) x 0.5 x 1.95-(1x 18x2.4+1.95 x 0.9x 25) | [8 empty] | 252.1983 | kN | 144.301 | 117.45 | 1.95 | 1 | 0.9
Shear at R(@d/2) = |  |  | 1.5 x (74.382x2.5+(107.38- 74.382 ) x 0.5 x 2.5-(7.6x 18x2.5+2.5 x 0.9x 25) | [8 empty] | 256.5712 | kN | 107.38 | 74.382 | 2.5 | 7.6 | 0.9
Case: Total including soil load over toe slab, but neglecting surcharge load:
Soil Pressure at P = |  | 105.042 |  | kN/m2 | [9 empty] | TOE/HEEL |  | 0 | 0 | 0 | 0
Soil Pressure at Q = |  | 107.46 |  | kN/m2 | [11 empty] | 0 | 0 | 0 | 0
Soil Pressure at R = |  | 108.37 |  | kN/m2
Soil Pressure at S = |  | 111.338 |  | kN/m2
Ultimate Shear (Partial lad factor, γf = 1.5:
Shear at Q = |  |  | 1.5 x (107.46x1.95+(105.042- 107.46 ) x 0.5 x 1.95-(1x 18x1.95+1.95 x 0.9x 25) | [8 empty] | 192.3217 | kN | 105.042 | 107.46 | 1.95 | 1 | 0.9
Shear at R = |  |  | 1.5 x (111.338x2.5+(108.37- 111.338 ) x 0.5 x 2.5-(7.6x 18x2.5+2.5 x 0.9x 25) | [8 empty] | 185.4225 | kN | 108.37 | 111.338 | 2.5 | 7.6 | 0.9
Check for Shear in Base Slab by Limit State Method (Partial Safety Factor, γf = 1.5)
Location | Ult. Shear |  | Shear Stress |  | 100 Ast |  | Perm. Shear Stress |  |  | Design Status
| Vu-max, kN |  | τv, N/mm2 |  | bd |  | τc, N/mm2 |  |  | of Base
Toe Slab | 252.1983 |  | 0.30024 |  | 0.42743 |  | 0.44684 |  |  | Section is OK |  |  |  | 7.2157
Heel Slab | 256.5712 |  | 0.30544 |  | 0.42743 |  | 0.44684 |  |  | Section is OK |  |  |  | 7.2157

## RC WALL (2)
RETAINING WALL
Type-2 |  | HEIGHT OF WALL | [7 empty] | 5.85 |  | m
[15 empty] | THICKNESS OF BASE SLAB | 8% | HT OF WALL + SURCGARGE
[15 empty] | CLEAR COVER FOR BASE | 75 | MM
[15 empty] | CLEAR COVER FOR WALL | 50 | MM
[15 empty] | DISTR BARS | 0.12%
[15 empty] | BASE | 1.5 | HEEL+STEM
DATA
BACK FILL | Angle of slope of bank Ф(deg) to horizontal, (max Ф=θ) | [7 empty] | 0
| Angle of repose θ (deg) = | [7 empty] | 30
| Density of back fill (kN/m3) = | [7 empty] | 18
| Density of saturated back fill (kN/m3) = | [7 empty] | 20.8
Surcharge | Uniform Surcharge load (kN/m2) = | [7 empty] | 21.6
Base Soil | Safe Bearing Capacity of Soil (kN/m2) = | [7 empty] | 131
| Coefficient of base friction between soil and concrete | [7 empty] | 0.6
Wall |  | Height of Wall, H (m) | [6 empty] | 5.85 | [5 empty] | 126.3236 | [9 empty] | 2x2
Profile |  | Depth of Water Table below GL, H1 (m) | [6 empty] | 6.85 | [5 empty] | 42.0037
|  | Depth of soil above toe slab, H2 (m) | [6 empty] | 1
|  | Wall thickness at top of base slab, T1 (m) | [6 empty] | 0.65 |  |  |  |  | 0.4875 |  | 0.36869
|  | Wall thickness at top, T2 (m) | [6 empty] | 0.3
|  | Base slab width, B (m) | [6 empty] | 4.65 |  |  |  |  | 3.51
|  | Base slab toe dimension, B1 (m) | [6 empty] | 1.9 |  |  |  |  | 1.17 |  | 0.56936
|  | Base slab thickness, D1 (m) | [6 empty] | 0.65
|  | Base Heel slab dimension, B2 (m) | [6 empty] | 2.1 | [5 empty] | 0.3
|  | Base Heel slab thickness, D2 (m) | [6 empty] | 0.65
|  | Shear key depth, D3 (m) | [6 empty] | 0 | [8 empty] | M
|  | Shear key thickness, T3 (m) | [6 empty] | 0
Material |  | Concrete Grade, fck | [5 empty] | M | 25
Data |  | Steel Reinforcement Grade, fy (N/mm2) = | [6 empty] | 550
Concrete |  | In base slab (mm) = | [6 empty] | 50
Cover |  | In earth face of wall (mm) = | [6 empty] | 50
|  | In front face of wall (mm) = | [6 empty] | 50
|  | Active Coefficient of earth pressure | [6 empty] | 0.33333 |  |  |  |  | 1.17
|  | Passive Coefficient of earth pressure | [6 empty] | 3
|  | Concrete density |  | kN/m3 |  |  |  |  | 25
|  | Water density |  | kN/m3 |  |  |  |  | 10
Horizontal Pressures, Moments and Shears on Wall (Service Load Condn.)
Depth of wall | Horizontal Pressure on wall (kN/m2) | [5 empty] | Bending Moment |  |  | Shear on |  | Bending Moment(-Surcharge) | Shear on(-surcharge)
from top (m) |  | Soil Pressure | Grd Water Pr |  | Surcharge Pr. |  | on wall (kNm/m) |  |  | wall (kN/m) |  | on wall (kNm/m) | wall (kN/m)
0 |  | 0 | 0 |  | 7.2 |  | 0 |  |  | 0 |  | 0 | 0
1.17 |  | 7.02 | 0 |  | 7.2 |  | 6.53 |  |  | 12.5307 |  | 1.6016 | 4.1067
2.34 |  | 14.04 | 0 |  | 7.2 |  | 32.525 |  |  | 33.2748 |  | 12.8129 | 16.4268 | 1.3091
3.51 |  | 21.06 | 0 |  | 7.2 |  | 87.596 |  |  | 62.2323 |  | 43.2436 | 36.9603
4.68 |  | 28.08 | 0 |  | 7.2 |  | 181.352 |  |  | 99.4032 |  | 102.5032 | 65.7072
5.85 |  | 35.1 | 0 |  | 7.2 |  | 323.403 |  |  | 144.7875 |  | 200.2016 | 102.6675
6.5 |  | 39 | 0 |  | 7.2 |  | 426.725 |  |  | 173.55 |  | 274.625 | 126.75
Value at max depth neglecting surcharge pressure = | 5.85 | [5 empty] | 426.725 |  |  | 173.55 |  | 274.625 | 126.75
Passive Resistance Considered
Passive pressure at top, (kN/m2) = | [5 empty] | 54
Passive pressure at bottom, (kN/m2) = | [5 empty] | 89.1
Depth of passive resistance (m) = | [5 empty] | 0.65
Passive Force (kN/m) = | [5 empty] | 46.5075
Passive Moment about Toe (kNm/m) = | [5 empty] | -9.84
Vertical Loads per metre length (Service Load condition)
Load case | [7 empty] | Vertical load (kN) |  | Lever arm to Toe (m) |  | B.M. (kNm)
Wall (Rectangle) | [7 empty] | 43.875 |  | 2.4 |  | 105.3
Wall (Triangle) | [7 empty] | 25.5938 |  | 2.1333 |  | 54.6
Base Slab | [7 empty] | 75.5625 |  | 2.325 |  | 175.6828
Shear Key | [7 empty] | 0 |  | 2.55 |  | 0
Soil load over Toe Slab | [7 empty] | 18 |  | 0.95 |  | 17.1
Soil +sub-soil water(if any) over Heel Slab | [7 empty] | 221.13 |  | 3.6 |  | 796.068
Surcharge load | [7 empty] | 7.2 |  | 3.6 |  | 25.92
Maximum Total = | [7 empty] | 391.361 |  | - |  | 1174.671
Total neglecting surcharge load = | [7 empty] | 384.161 |  | - |  | 1148.751
Total for 0.9 x (wall+base+soil over toe) & no surcharge = | [7 empty] | 384.161 |  | - |  | 1148.751 |  | 1
C.G. of vertical loads from Toe: |  |  |  | Case: Total load = |  |  |  | 1174.671 /391.361 |  |  |  | 3.002 | m
|  |  |  | Case: Total neglecting surcharge load = |  |  |  | 1148.751 /384.161 |  |  |  | 2.99 | m
Eccentricity= |  |  |  | 0.677 | < B/6 | 0.78 | Hence OK
Moment on C.L. of Base:
Case: Total load = |  |  |  | = | 426.725+ (-9.84)+391.361 x ( 2.325 -3.002) |  |  |  | 151.934 | kNm |  |  |  | 426.725 | -9.84 | 391.361 | 2.325 | 3.002
Case: Total neglecting surcharge load = |  |  |  | = | 274.625+ (-9.84)+384.161 x ( 2.325 -2.99) |  |  |  | 9.318 | kNm |  |  |  | 274.625 | -9.84 | 384.161 | 2.325 | 2.99
Soil Pressure under Base Slab (Service Load Condition)
Safe Bearing capacity of soil= | [8 empty] | 131 | kN/m2
Case: Total load including soil load over toe slab
Pressure at Toe = |  |  |  |  | (391.361/ (4.65))+(151.934 x 6/ ( 4.65^2)) |  |  | 126.3236 |  | kN/m2 |  |  |  | 391.361 | 4.65 | 151.934 | 4.65
Pressure at Heel = |  |  |  |  | (391.361/ (4.65)) - (151.934 x 6/ ( 4.65^2)) |  |  | 42.0037 |  | kN/m2 |  |  |  | 391.361 | 4.65 | 151.934 | 4.65
Case: Total including soil load over toe slab, but neglecting surcharge load: | [10 empty] | Soil Pressures O.K.
Pressure at Toe = |  |  |  |  | (384.161/ (4.65))+(9.318 x 6/ ( 4.65^2)) |  |  | 85.2009 |  | kN/m2 |  |  |  | 384.161 | 4.65 | 9.318 | 4.65
Pressure at Heel = |  |  |  |  | (384.161/ (4.65)) - (9.318 x 6/ ( 4.65^2)) |  |  | 80.0296 |  | kN/m2 |  |  |  | 384.161 | 4.65 | 9.318 | 4.65
Soil Pressures O.K.
SBC of soil is more than the design pressures, hence base width is O.K
Stability Calculations (Service Load Condition)
Case: Total load including soil load over toe slab & Surchrage
Over Turning Moment about Toe = |  |  |  |  | 426.725 |  | kNm
Resisting Moment = |  |  |  |  | 1174.671 |  | kNm
Factor of safety against over turning = | [5 empty] | 2.7528 | > 1.5, Section O.K.
Horizontal Sliding Force = | [5 empty] | 173.55 | kN
Resisting Force = |  |  | 384.161 x 0.6 +46.5075 |  |  | 277.0041 | kN
Factor of safety against sliding = | [5 empty] | 1.5961 | > 1.5, Section O.K.
Total for 0.9 x (wall+base+soil over toe) & no surcharge:
Over Turning Moment about Toe = | [5 empty] | 274.625 | kNm
Resisting Moment = | [5 empty] | 1148.751 | kNm
Factor of safety against over turning = | [5 empty] | 4.183 | > 1.5, Section O.K.
Horizontal Sliding Force = | [5 empty] | 126.75
Resisting Force = |  |  | 384.161 x 0.6 +46.5075 |  |  | 277.004 | [8 empty] | (0.5 fck/fy)*(1-sqrt(1-(4.6*Mu/fck*bd*d))bd
Factor of safety against sliding = | [5 empty] | 2.185 | > 1.5 Section O.K.
Design of Wall by Limit State Method (Partial Safety Factor, γf = 1.5)
Depth of wall | Ult. Moment | Eff. Depth (mm) Sqrt(Mu*1000/3.33) |  | Bar ф (mm) |  | Ast (mm2) |  | Vertical Reinf't |  |  | Horizontal Reinf't
from top (m) | Mu, kNm | Reqd. | Provided | Vertl. | Horzl. | Reqd. | Provided | Main Reinf't |  |  | Distr Reinf't
|  | Ru= | 3.33 |  |  | (0.5 fck/fy)*(1-sqrt(1-(4.6*Mu/fck*bd*d))bd |  | Max c/c | Adopted c/c | Dia/Spacing | Max c/c | Adopted c/c | Dia/Spacing
0 | 0 | 0 | 244 | 12 | 8 | 0 | 565.4867 | 310 | 200 | 12 dia at200c/c | 210 | 200 | 8 dia at200c/c |  |  |  | Ast
1.17 | 9.795 | 54 | 257.6 | 12 | 8 | 106.093 | 565.4867 | 310 | 200 | 12 dia at200c/c | 210 | 200 | 8 dia at200c/c
2.34 | 48.7875 | 121 | 327.2 | 12 | 8 | 422.23 | 565.4867 | 268 | 200 | 12 dia at200c/c | 210 | 200 | 8 dia at200c/c | [9 empty] | 96.4467
3.51 | 131.394 | 199 | 394.8 | 16 | 8 | 961.087 | 1005.3096 | 209 | 200 | 16 dia at200c/c | 210 | 200 | 8 dia at200c/c | [9 empty] | 12.0558
4.68 | 272.028 | 286 | 592 | 16 | 8 | 1322.365 | 2010.6193 | 152 | 100 | 16 dia at100c/c | 210 | 200 | 8 dia at200c/c
5.85 | 485.1045 | 382 | 592 | 16 | 8 | 2437.29 | 2010.6193 | 82 | 100 | 16 dia at100c/c | 210 | 200 | 8 dia at200c/c | [9 empty] | 18.0838
Check for Shear in Wall by Limit State Method (Partial Safety Factor, γf = 1.5)
Depth of wall | Ult. Shear |  | Shear Stress |  | 100 Ast |  | Perm. Shear Stress |  |  | Design Status | [8 empty] | 2.43 |  |  |  | R | P
from top (m) | Vu, kN |  | τv, N/mm2 |  | bd |  | τc, N/mm2 |  |  | of Wall | [8 empty] | 12.0558 | 18.0838 | 592 |  | 70.468 | 2010.6193
[7 empty] | Beta | τc, N/mm2
[7 empty] | IF((0.8*25/(6.89*%st))<0,1, (0.85*25/(6.89*%st))) | 0.85*Sqrt(0.8*25)*(Sqrt(1+5*Beta)-1)/(6*Beta)
0 | 0 |  | 0 |  | 0.23176 |  | 13.3078 | 0.34364 |  | Section is OK |  |  |  |  | One way shear stress at d | = | 0.19 |  | #DIV/0!
1.17 | 18.7961 |  | 0.072966 |  | 0.21952 |  | 14.0496 | 0.33554 |  | Section is OK |  |  |  |  | Percentage Steel provided | = | 0.43 |  | #REF!
2.34 | 49.9122 |  | 0.15254 |  | 0.17283 |  | 17.8456 | 0.30173 |  | Section is OK |  |  |  |  | Beta | = | 5.738 | #DIV/0! | #REF!
3.51 | 93.3484 |  | 0.23644 |  | 0.25464 |  | 12.112 | 0.3581 |  | Section is OK |  |  |  |  | Permissible Shear Stress, Tcp | = | 0.43935 |  | #REF!
4.68 | 149.1048 |  | 0.25187 |  | 0.33963 |  | 9.081 | 0.40549 |  | Section is OK | [6 empty] | 0.43935
5.85 | 217.1812 |  | 0.36686 |  | 0.33963 |  | 9.081 | 0.40549 |  | Section is OK | [5 empty] | 1
Design of Base Slab
[16 empty] | P | Q | R | S
Case: Total load including soil load over toe slab | [15 empty] | 126.3236 | 91.87 | 80.08 | 42.004
Soil Pressure at P = |  | 126.3236 |  | kN/m2 | [9 empty] | TOE/HEEL |  | 18 | 18 | 105.3 | 105.3
Soil Pressure at Q = |  | 91.87 |  | kN/m2 | [11 empty] | 108.3236 | 73.87 | -25.22 | -63.296
Soil Pressure at R = |  | 80.08 |  | kN/m2
Soil Pressure at S = |  | 42.004 |  | kN/m2
Designing the base slab by limit-state method, Partial load factor, γf = 1.5
Moment at Q = |  | 1.5 x(91.87x 1.9^2/2 +34.454x1.9^2/3 -(18+1.9x0.65x25) x0.95 | [7 empty] | 241.2806 | kNm |  |  | 91.87 | 1.9 | 34.454 | 1.9 | 18 | 1.9 | 0.65 | 25 | 0.95
Moment at R = |  | 1.5 x(42.004x 2.1^2/2 +38.076x2.1^2/6 -(221.13+7.2+2.1x0.65x25) x1.05 | [7 empty] | -232.4596 | kNm |  |  | 42.004 | 2.1 | 38.076 | 2.1 | 221.13 | 7.2 | 2.1 | 0.65 | 25 | 1.05
Case: Total including soil load over toe slab, but neglecting surcharge load:
Soil Pressure at P = |  | 85.201 |  | kN/m2
Soil Pressure at Q = |  | 83.09 |  | kN/m2
Soil Pressure at R = |  | 82.37 |  | kN/m2
Soil Pressure at S = |  | 80.03 |  | kN/m2
Designing the base slab by limit-state method, Partial load factor, γf = 1.5
Moment at Q = |  | 1.5 x(83.09x 1.9^2/2 +2.11099999999999x1.9^2/3 -(18+1.9x0.65x25) x0.95 | [7 empty] | 159.1297 |  |  |  | 83.09 | 1.9 | 2.111 | 1.9 | 18 | 1.9 | 0.65 | 25 | 0.95
Moment at R = |  | 1.5 x(80.03x 2.1^2/2 +2.34x2.1^2/6 -(221.13+0+2.1x0.65x25) x1.05 | [7 empty] | -134.7475 |  |  |  | 80.03 | 2.1 | 2.34 | 2.1 | 221.13 | 0 | 2.1 | 0.65 | 25 | 1.05
Areas of Reinforcement in Base Slab
Location | Mu | Eff. Depth(mm) |  | Bar Ф (mm) |  | Ast (mm2) |  |  | Main steel |  | Distribn.Steel
| (kNm) | Reqd. | Provided | Main | Distbn. | Reqd. | Provided |  | Ф - Crs (mm) |  | Ф - Crs (mm)
|  | Sqrt(Mu*1000/3.33) |  |  |  | (0.5 fck/fy)*(1-sqrt(1-(4.6*Mu/fck*bd*d))bd |  |  | Adopted c/c | Dia/Spacing | Spacing Reqd (0.12%) | Adopted c/c | Dia/Spacing
|  | Q | 3.33 |  |  | Steel req | Req spacing, C/C | Steel Provided
Toe Slab | 241.2806 | 269.178 | 592 | 16 | 10 | 1167.637 | 172 | 1340.4129 | 150 | 16 dia at150c/c | 210 | 200 | 10 dia at200c/c
Heel Slab | 232.4596 | 264.211 | 592 | 16 | 10 | 1123.512 | 179 | 1340.4129 | 150 | 16 dia at150c/c | 210 | 200 | 10 dia at200c/c
Check for Shear in Base Slab
Case: Total load including soil load over toe slab
Soil Pressure at P = |  | 126.324 |  | kN/m2 | [9 empty] | TOE/HEEL |  | #REF! | #REF! | #REF! | #REF!
Soil Pressure at Q = |  | 91.87 |  | kN/m2 | [11 empty] | #REF! | #REF! | #REF! | #REF!
Soil Pressure at R = |  | 80.08 |  | kN/m2
Soil Pressure at S = |  | 42.004 |  | kN/m2
Ultimate Shear (Partial lad factor, γf = 1.5: | [16 empty] | soil | thk
Shear at Q(@d/2) = |  |  | 1.5 x (91.87x1.575+(126.324- 91.87 ) x 0.5 x 1.575-(1x 18x1.9+1.575 x 0.65x 25) | [8 empty] | 168.051 | kN | 126.324 | 91.87 | 1.575 | 1 | 0.65
Shear at R(@d/2) = |  |  | 1.5 x (42.004x1.775+(80.08- 42.004 ) x 0.5 x 1.775-(5.85x 18x1.775+1.775 x 0.65x 25) | [8 empty] | 161.1025 | kN | 80.08 | 42.004 | 1.775 | 5.85 | 0.65
Case: Total including soil load over toe slab, but neglecting surcharge load:
Soil Pressure at P = |  | 85.201 |  | kN/m2 | [9 empty] | TOE/HEEL |  | 0 | 0 | 0 | 0
Soil Pressure at Q = |  | 83.09 |  | kN/m2 | [11 empty] | 0 | 0 | 0 | 0
Soil Pressure at R = |  | 82.37 |  | kN/m2
Soil Pressure at S = |  | 80.03 |  | kN/m2
Ultimate Shear (Partial lad factor, γf = 1.5:
Shear at Q = |  |  | 1.5 x (83.09x1.575+(85.201- 83.09 ) x 0.5 x 1.575-(1x 18x1.575+1.575 x 0.65x 25) | [8 empty] | 117.8781 | kN | 85.201 | 83.09 | 1.575 | 1 | 0.65
Shear at R = |  |  | 1.5 x (80.03x1.775+(82.37- 80.03 ) x 0.5 x 1.775-(5.85x 18x1.775+1.775 x 0.65x 25) | [8 empty] | 107.4319 | kN | 82.37 | 80.03 | 1.775 | 5.85 | 0.65
Check for Shear in Base Slab by Limit State Method (Partial Safety Factor, γf = 1.5)
Location | Ult. Shear |  | Shear Stress |  | 100 Ast |  | Perm. Shear Stress |  |  | Design Status
| Vu-max, kN |  | τv, N/mm2 |  | bd |  | τc, N/mm2 |  |  | of Base
Toe Slab | 168.051 |  | 0.28387 |  | 0.45284 |  | 0.45773 |  |  | Section is OK |  |  |  | 6.8107
Heel Slab | 161.1025 |  | 0.27213 |  | 0.45284 |  | 0.45773 |  |  | Section is OK |  |  |  | 6.8107

## RC WALL (3)
RETAINING WALL
Type-3 |  | HEIGHT OF WALL | [7 empty] | 4.05 |  | m
[15 empty] | THICKNESS OF BASE SLAB | 8% | HT OF WALL + SURCGARGE
[15 empty] | CLEAR COVER FOR BASE | 75 | MM
[15 empty] | CLEAR COVER FOR WALL | 50 | MM
[15 empty] | DISTR BARS | 0.12%
[15 empty] | BASE | 1.5 | HEEL+STEM
DATA
BACK FILL | Angle of slope of bank Ф(deg) to horizontal, (max Ф=θ) | [7 empty] | 0
| Angle of repose θ (deg) = | [7 empty] | 30
| Density of back fill (kN/m3) = | [7 empty] | 18
| Density of saturated back fill (kN/m3) = | [7 empty] | 20.8
Surcharge | Uniform Surcharge load (kN/m2) = | [7 empty] | 21.6
Base Soil | Safe Bearing Capacity of Soil (kN/m2) = | [7 empty] | 131
| Coefficient of base friction between soil and concrete | [7 empty] | 0.6
Wall |  | Height of Wall, H (m) | [6 empty] | 4.05 | [5 empty] | 125.3253 | [9 empty] | 2x2
Profile |  | Depth of Water Table below GL, H1 (m) | [6 empty] | 5.05 | [5 empty] | 4.8973
|  | Depth of soil above toe slab, H2 (m) | [6 empty] | 1
|  | Wall thickness at top of base slab, T1 (m) | [6 empty] | 0.45 |  |  |  |  | 0.3375 |  | 0.36869
|  | Wall thickness at top, T2 (m) | [6 empty] | 0.3
|  | Base slab width, B (m) | [6 empty] | 3 |  |  |  |  | 2.43
|  | Base slab toe dimension, B1 (m) | [6 empty] | 1.2 |  |  |  |  | 0.81 |  | 0.37797
|  | Base slab thickness, D1 (m) | [6 empty] | 0.45
|  | Base Heel slab dimension, B2 (m) | [6 empty] | 1.35 | [5 empty] | 0.2
|  | Base Heel slab thickness, D2 (m) | [6 empty] | 0.45
|  | Shear key depth, D3 (m) | [6 empty] | 0 | [8 empty] | M
|  | Shear key thickness, T3 (m) | [6 empty] | 0
Material |  | Concrete Grade, fck | [5 empty] | M | 25
Data |  | Steel Reinforcement Grade, fy (N/mm2) = | [6 empty] | 550
Concrete |  | In base slab (mm) = | [6 empty] | 50
Cover |  | In earth face of wall (mm) = | [6 empty] | 50
|  | In front face of wall (mm) = | [6 empty] | 50
|  | Active Coefficient of earth pressure | [6 empty] | 0.33333 |  |  |  |  | 0.81
|  | Passive Coefficient of earth pressure | [6 empty] | 3
|  | Concrete density |  | kN/m3 |  |  |  |  | 25
|  | Water density |  | kN/m3 |  |  |  |  | 10
Horizontal Pressures, Moments and Shears on Wall (Service Load Condn.)
Depth of wall | Horizontal Pressure on wall (kN/m2) | [5 empty] | Bending Moment |  |  | Shear on |  | Bending Moment(-Surcharge) | Shear on(-surcharge)
from top (m) |  | Soil Pressure | Grd Water Pr |  | Surcharge Pr. |  | on wall (kNm/m) |  |  | wall (kN/m) |  | on wall (kNm/m) | wall (kN/m)
0 |  | 0 | 0 |  | 7.2 |  | 0 |  |  | 0 |  | 0 | 0
0.81 |  | 4.86 | 0 |  | 7.2 |  | 2.893 |  |  | 7.8003 |  | 0.53144 | 1.9683
1.62 |  | 9.72 | 0 |  | 7.2 |  | 13.699 |  |  | 19.5372 |  | 4.2515 | 7.8732 | 1.3091
2.43 |  | 14.58 | 0 |  | 7.2 |  | 35.607 |  |  | 35.2107 |  | 14.3489 | 17.7147
3.24 |  | 19.44 | 0 |  | 7.2 |  | 71.804 |  |  | 54.8208 |  | 34.0122 | 31.4928
4.05 |  | 24.3 | 0 |  | 7.2 |  | 125.479 |  |  | 78.3675 |  | 66.4301 | 49.2075
4.5 |  | 27 | 0 |  | 7.2 |  | 164.025 |  |  | 93.15 |  | 91.125 | 60.75
Value at max depth neglecting surcharge pressure = | 4.05 | [5 empty] | 164.025 |  |  | 93.15 |  | 91.125 | 60.75
Passive Resistance Considered
Passive pressure at top, (kN/m2) = | [5 empty] | 54
Passive pressure at bottom, (kN/m2) = | [5 empty] | 78.3
Depth of passive resistance (m) = | [5 empty] | 0.45
Passive Force (kN/m) = | [5 empty] | 29.7675
Passive Moment about Toe (kNm/m) = | [5 empty] | -4.36
Vertical Loads per metre length (Service Load condition)
Load case | [7 empty] | Vertical load (kN) |  | Lever arm to Toe (m) |  | B.M. (kNm)
Wall (Rectangle) | [7 empty] | 30.375 |  | 1.5 |  | 45.5625
Wall (Triangle) | [7 empty] | 7.5938 |  | 1.3 |  | 9.8719
Base Slab | [7 empty] | 33.75 |  | 1.5 |  | 50.625
Shear Key | [7 empty] | 0 |  | 1.65 |  | 0
Soil load over Toe Slab | [7 empty] | 18 |  | 0.6 |  | 10.8
Soil +sub-soil water(if any) over Heel Slab | [7 empty] | 98.415 |  | 2.325 |  | 228.8149
Surcharge load | [7 empty] | 7.2 |  | 2.325 |  | 16.74
Maximum Total = | [7 empty] | 195.334 |  | - |  | 362.414
Total neglecting surcharge load = | [7 empty] | 188.134 |  | - |  | 345.674
Total for 0.9 x (wall+base+soil over toe) & no surcharge = | [7 empty] | 188.134 |  | - |  | 345.674 |  | 1
C.G. of vertical loads from Toe: |  |  |  | Case: Total load = |  |  |  | 362.414 /195.334 |  |  |  | 1.855 | m
|  |  |  | Case: Total neglecting surcharge load = |  |  |  | 345.674 /188.134 |  |  |  | 1.837 | m
Eccentricity= |  |  |  | 0.355 | < B/6 | 0.5 | Hence OK
Moment on C.L. of Base:
Case: Total load = |  |  |  | = | 164.025+ (-4.36)+195.334 x ( 1.5 -1.855) |  |  |  | 90.321 | kNm |  |  |  | 164.025 | -4.36 | 195.334 | 1.5 | 1.855
Case: Total neglecting surcharge load = |  |  |  | = | 91.125+ (-4.36)+188.134 x ( 1.5 -1.837) |  |  |  | 23.364 | kNm |  |  |  | 91.125 | -4.36 | 188.134 | 1.5 | 1.837
Soil Pressure under Base Slab (Service Load Condition)
Safe Bearing capacity of soil= | [8 empty] | 131 | kN/m2
Case: Total load including soil load over toe slab
Pressure at Toe = |  |  |  |  | (195.334/ (3))+(90.321 x 6/ ( 3^2)) |  |  | 125.3253 |  | kN/m2 |  |  |  | 195.334 | 3 | 90.321 | 3
Pressure at Heel = |  |  |  |  | (195.334/ (3)) - (90.321 x 6/ ( 3^2)) |  |  | 4.8973 |  | kN/m2 |  |  |  | 195.334 | 3 | 90.321 | 3
Case: Total including soil load over toe slab, but neglecting surcharge load: | [10 empty] | Soil Pressures O.K.
Pressure at Toe = |  |  |  |  | (188.134/ (3))+(23.364 x 6/ ( 3^2)) |  |  | 78.2873 |  | kN/m2 |  |  |  | 188.134 | 3 | 23.364 | 3
Pressure at Heel = |  |  |  |  | (188.134/ (3)) - (23.364 x 6/ ( 3^2)) |  |  | 47.1353 |  | kN/m2 |  |  |  | 188.134 | 3 | 23.364 | 3
Soil Pressures O.K.
SBC of soil is more than the design pressures, hence base width is O.K
Stability Calculations (Service Load Condition)
Case: Total load including soil load over toe slab & Surchrage
Over Turning Moment about Toe = |  |  |  |  | 164.025 |  | kNm
Resisting Moment = |  |  |  |  | 362.414 |  | kNm
Factor of safety against over turning = | [5 empty] | 2.2095 | > 1.5, Section O.K.
Horizontal Sliding Force = | [5 empty] | 93.15 | kN
Resisting Force = |  |  | 188.134 x 0.6 +29.7675 |  |  | 142.6479 | kN
Factor of safety against sliding = | [5 empty] | 1.5314 | > 1.5, Section O.K.
Total for 0.9 x (wall+base+soil over toe) & no surcharge:
Over Turning Moment about Toe = | [5 empty] | 91.125 | kNm
Resisting Moment = | [5 empty] | 345.674 | kNm
Factor of safety against over turning = | [5 empty] | 3.793 | > 1.5, Section O.K.
Horizontal Sliding Force = | [5 empty] | 60.75
Resisting Force = |  |  | 188.134 x 0.6 +29.7675 |  |  | 142.648 | [8 empty] | (0.5 fck/fy)*(1-sqrt(1-(4.6*Mu/fck*bd*d))bd
Factor of safety against sliding = | [5 empty] | 2.348 | > 1.5 Section O.K.
Design of Wall by Limit State Method (Partial Safety Factor, γf = 1.5)
Depth of wall | Ult. Moment | Eff. Depth (mm) Sqrt(Mu*1000/3.33) |  | Bar ф (mm) |  | Ast (mm2) |  | Vertical Reinf't |  |  | Horizontal Reinf't
from top (m) | Mu, kNm | Reqd. | Provided | Vertl. | Horzl. | Reqd. | Provided | Main Reinf't |  |  | Distr Reinf't
|  | Ru= | 3.33 |  |  | (0.5 fck/fy)*(1-sqrt(1-(4.6*Mu/fck*bd*d))bd |  | Max c/c | Adopted c/c | Dia/Spacing | Max c/c | Adopted c/c | Dia/Spacing
0 | 0 | 0 | 244 | 12 | 10 | 0 | 565.4867 | 310 | 200 | 12 dia at200c/c | 210 | 200 | 10 dia at200c/c |  |  |  | Ast
0.81 | 4.3395 | 36 | 218 | 12 | 10 | 55.395 | 565.4867 | 310 | 200 | 12 dia at200c/c | 210 | 200 | 10 dia at200c/c
1.62 | 20.5485 | 79 | 248 | 12 | 10 | 233.245 | 565.4867 | 310 | 200 | 12 dia at200c/c | 210 | 200 | 10 dia at200c/c | [9 empty] | 96.4467
2.43 | 53.4105 | 127 | 278 | 12 | 10 | 550.487 | 565.4867 | 205 | 200 | 12 dia at200c/c | 210 | 200 | 10 dia at200c/c | [9 empty] | 12.0558
3.24 | 107.706 | 180 | 394 | 12 | 10 | 783.374 | 1130.9734 | 144 | 100 | 12 dia at100c/c | 210 | 200 | 10 dia at200c/c
4.05 | 188.2185 | 238 | 394 | 12 | 10 | 1407.212 | 1130.9734 | 80 | 100 | 12 dia at100c/c | 210 | 200 | 10 dia at200c/c | [9 empty] | 18.0838
Check for Shear in Wall by Limit State Method (Partial Safety Factor, γf = 1.5)
Depth of wall | Ult. Shear |  | Shear Stress |  | 100 Ast |  | Perm. Shear Stress |  |  | Design Status | [8 empty] | 2.43 |  |  |  | R | P
from top (m) | Vu, kN |  | τv, N/mm2 |  | bd |  | τc, N/mm2 |  |  | of Wall | [8 empty] | 12.0558 | 18.0838 | 394 |  | 106.282 | 1130.9734
[7 empty] | Beta | τc, N/mm2
[7 empty] | IF((0.8*25/(6.89*%st))<0,1, (0.85*25/(6.89*%st))) | 0.85*Sqrt(0.8*25)*(Sqrt(1+5*Beta)-1)/(6*Beta)
0 | 0 |  | 0 |  | 0.23176 |  | 13.3078 | 0.34364 |  | Section is OK |  |  |  |  | One way shear stress at d | = | 0.19 |  | #DIV/0!
0.81 | 11.7005 |  | 0.053672 |  | 0.2594 |  | 11.8898 | 0.361 |  | Section is OK |  |  |  |  | Percentage Steel provided | = | 0.43 |  | #REF!
1.62 | 29.3058 |  | 0.11817 |  | 0.22802 |  | 13.526 | 0.34119 |  | Section is OK |  |  |  |  | Beta | = | 5.738 | #DIV/0! | #REF!
2.43 | 52.816 |  | 0.18999 |  | 0.20341 |  | 15.1622 | 0.32443 |  | Section is OK |  |  |  |  | Permissible Shear Stress, Tcp | = | 0.43935 |  | #REF!
3.24 | 82.2312 |  | 0.20871 |  | 0.28705 |  | 10.7444 | 0.37723 |  | Section is OK | [6 empty] | 0.43935
4.05 | 117.5512 |  | 0.29835 |  | 0.28705 |  | 10.7444 | 0.37723 |  | Section is OK | [5 empty] | 1
Design of Base Slab
[16 empty] | P | Q | R | S
Case: Total load including soil load over toe slab | [15 empty] | 125.3253 | 77.15 | 59.09 | 4.897
Soil Pressure at P = |  | 125.3253 |  | kN/m2 | [9 empty] | TOE/HEEL |  | 18 | 18 | 72.9 | 72.9
Soil Pressure at Q = |  | 77.15 |  | kN/m2 | [11 empty] | 107.3253 | 59.15 | -13.81 | -68.003
Soil Pressure at R = |  | 59.09 |  | kN/m2
Soil Pressure at S = |  | 4.897 |  | kN/m2
Designing the base slab by limit-state method, Partial load factor, γf = 1.5
Moment at Q = |  | 1.5 x(77.15x 1.2^2/2 +48.175x1.2^2/3 -(18+1.2x0.45x25) x0.6 | [7 empty] | 89.658 | kNm |  |  | 77.15 | 1.2 | 48.175 | 1.2 | 18 | 1.2 | 0.45 | 25 | 0.6
Moment at R = |  | 1.5 x(4.897x 1.35^2/2 +54.193x1.35^2/6 -(98.415+7.2+1.35x0.45x25) x0.675 | [7 empty] | -90.9273 | kNm |  |  | 4.897 | 1.35 | 54.193 | 1.35 | 98.415 | 7.2 | 1.35 | 0.45 | 25 | 0.675
Case: Total including soil load over toe slab, but neglecting surcharge load:
Soil Pressure at P = |  | 78.287 |  | kN/m2
Soil Pressure at Q = |  | 65.83 |  | kN/m2
Soil Pressure at R = |  | 61.15 |  | kN/m2
Soil Pressure at S = |  | 47.135 |  | kN/m2
Designing the base slab by limit-state method, Partial load factor, γf = 1.5
Moment at Q = |  | 1.5 x(65.83x 1.2^2/2 +12.457x1.2^2/3 -(18+1.2x0.45x25) x0.6 | [7 empty] | 51.7154 |  |  |  | 65.83 | 1.2 | 12.457 | 1.2 | 18 | 1.2 | 0.45 | 25 | 0.6
Moment at R = |  | 1.5 x(47.135x 1.35^2/2 +14.015x1.35^2/6 -(98.415+0+1.35x0.45x25) x0.675 | [7 empty] | -44.2093 |  |  |  | 47.135 | 1.35 | 14.015 | 1.35 | 98.415 | 0 | 1.35 | 0.45 | 25 | 0.675
Areas of Reinforcement in Base Slab
Location | Mu | Eff. Depth(mm) |  | Bar Ф (mm) |  | Ast (mm2) |  |  | Main steel |  | Distribn.Steel
| (kNm) | Reqd. | Provided | Main | Distbn. | Reqd. | Provided |  | Ф - Crs (mm) |  | Ф - Crs (mm)
|  | Sqrt(Mu*1000/3.33) |  |  |  | (0.5 fck/fy)*(1-sqrt(1-(4.6*Mu/fck*bd*d))bd |  |  | Adopted c/c | Dia/Spacing | Spacing Reqd (0.12%) | Adopted c/c | Dia/Spacing
|  | Q | 3.33 |  |  | Steel req | Req spacing, C/C | Steel Provided
Toe Slab | 89.658 | 164.086 | 394 | 12 | 10 | 648.291 | 174 | 753.9822 | 150 | 12 dia at150c/c | 210 | 200 | 10 dia at200c/c
Heel Slab | 90.9273 | 165.244 | 394 | 12 | 10 | 657.737 | 172 | 753.9822 | 150 | 12 dia at150c/c | 210 | 200 | 10 dia at200c/c
Check for Shear in Base Slab
Case: Total load including soil load over toe slab
Soil Pressure at P = |  | 125.325 |  | kN/m2 | [9 empty] | TOE/HEEL |  | #REF! | #REF! | #REF! | #REF!
Soil Pressure at Q = |  | 77.15 |  | kN/m2 | [11 empty] | #REF! | #REF! | #REF! | #REF!
Soil Pressure at R = |  | 59.09 |  | kN/m2
Soil Pressure at S = |  | 4.897 |  | kN/m2
Ultimate Shear (Partial lad factor, γf = 1.5: | [16 empty] | soil | thk
Shear at Q(@d/2) = |  |  | 1.5 x (77.15x0.975+(125.325- 77.15 ) x 0.5 x 0.975-(1x 18x1.2+0.975 x 0.45x 25) | [8 empty] | 99.2067 | kN | 125.325 | 77.15 | 0.975 | 1 | 0.45
Shear at R(@d/2) = |  |  | 1.5 x (4.897x1.125+(59.09- 4.897 ) x 0.5 x 1.125-(4.05x 18x1.125+1.125 x 0.45x 25) | [8 empty] | 88.0141 | kN | 59.09 | 4.897 | 1.125 | 4.05 | 0.45
Case: Total including soil load over toe slab, but neglecting surcharge load:
Soil Pressure at P = |  | 78.287 |  | kN/m2 | [9 empty] | TOE/HEEL |  | 0 | 0 | 0 | 0
Soil Pressure at Q = |  | 65.83 |  | kN/m2 | [11 empty] | 0 | 0 | 0 | 0
Soil Pressure at R = |  | 61.15 |  | kN/m2
Soil Pressure at S = |  | 47.135 |  | kN/m2
Ultimate Shear (Partial lad factor, γf = 1.5:
Shear at Q = |  |  | 1.5 x (65.83x0.975+(78.287- 65.83 ) x 0.5 x 0.975-(1x 18x0.975+0.975 x 0.45x 25) | [8 empty] | 62.6074 | kN | 78.287 | 65.83 | 0.975 | 1 | 0.45
Shear at R = |  |  | 1.5 x (47.135x1.125+(61.15- 47.135 ) x 0.5 x 1.125-(4.05x 18x1.125+1.125 x 0.45x 25) | [8 empty] | 50.6377 | kN | 61.15 | 47.135 | 1.125 | 4.05 | 0.45
Check for Shear in Base Slab by Limit State Method (Partial Safety Factor, γf = 1.5)
Location | Ult. Shear |  | Shear Stress |  | 100 Ast |  | Perm. Shear Stress |  |  | Design Status
| Vu-max, kN |  | τv, N/mm2 |  | bd |  | τc, N/mm2 |  |  | of Base
Toe Slab | 99.2067 |  | 0.25179 |  | 0.38273 |  | 0.42659 |  |  | Section is OK |  |  |  | 8.0583
Heel Slab | 88.0141 |  | 0.22339 |  | 0.38273 |  | 0.42659 |  |  | Section is OK |  |  |  | 8.0583

## RC WALL (4) (hidden)
RETAINING WALL
#REF! |  | HEIGHT OF WALL | [7 empty] | 7.5 |  | m
[15 empty] | THICKNESS OF BASE SLAB | 8% | HT OF WALL + SURCGARGE
[15 empty] | CLEAR COVER FOR BASE | 75 | MM
[15 empty] | CLEAR COVER FOR WALL | 50 | MM
[15 empty] | DISTR BARS | 0.12%
[15 empty] | BASE | 1.5 | HEEL+STEM
DATA
BACK FILL | Angle of slope of bank Ф(deg) to horizontal, (max Ф=θ) | [7 empty] | 0
| Angle of repose θ (deg) = | [7 empty] | 30
| Density of back fill (kN/m3) = | [7 empty] | 18
| Density of saturated back fill (kN/m3) = | [7 empty] | 20.8
Surcharge | Uniform Surcharge load (kN/m2) = | [7 empty] | 21.6
Base Soil | Safe Bearing Capacity of Soil (kN/m2) = | [7 empty] | 185
| Coefficient of base friction between soil and concrete | [7 empty] | 0.6
Wall |  | Height of Wall, H (m) | [6 empty] | 7.5 | [5 empty] | 182.0684 | [9 empty] | 2x2
Profile |  | Depth of Water Table below GL, H1 (m) | [6 empty] | 8.5 | [5 empty] | 31.2774
|  | Depth of soil above toe slab, H2 (m) | [6 empty] | 1
|  | Wall thickness at top of base slab, T1 (m) | [6 empty] | 0.85 |  |  |  |  | 0.625 |  | 0.36869
|  | Wall thickness at top, T2 (m) | [6 empty] | 0.3
|  | Base slab width, B (m) | [6 empty] | 5.35 |  |  |  |  | 4.5
|  | Base slab toe dimension, B1 (m) | [6 empty] | 2.1 |  |  |  |  | 1.5 |  | 0.52659
|  | Base slab thickness, D1 (m) | [6 empty] | 0.85
|  | Base Heel slab dimension, B2 (m) | [6 empty] | 2.4 | [5 empty] | 0.3
|  | Base Heel slab thickness, D2 (m) | [6 empty] | 0.85
|  | Shear key depth, D3 (m) | [6 empty] | 0 | [8 empty] | M
|  | Shear key thickness, T3 (m) | [6 empty] | 0
Material |  | Concrete Grade, fck | [5 empty] | M | 25
Data |  | Steel Reinforcement Grade, fy (N/mm2) = | [6 empty] | 550
Concrete |  | In base slab (mm) = | [6 empty] | 50
Cover |  | In earth face of wall (mm) = | [6 empty] | 50
|  | In front face of wall (mm) = | [6 empty] | 50
|  | Active Coefficient of earth pressure | [6 empty] | 0.33333 |  |  |  |  | 1.5
|  | Passive Coefficient of earth pressure | [6 empty] | 3
|  | Concrete density |  | kN/m3 |  |  |  |  | 25
|  | Water density |  | kN/m3 |  |  |  |  | 10
Horizontal Pressures, Moments and Shears on Wall (Service Load Condn.)
Depth of wall | Horizontal Pressure on wall (kN/m2) | [5 empty] | Bending Moment |  |  | Shear on |  | Bending Moment(-Surcharge) | Shear on(-surcharge)
from top (m) |  | Soil Pressure | Grd Water Pr |  | Surcharge Pr. |  | on wall (kNm/m) |  |  | wall (kN/m) |  | on wall (kNm/m) | wall (kN/m)
0 |  | 0 | 0 |  | 7.2 |  | 0 |  |  | 0 |  | 0 | 0
1.5 |  | 9 | 0 |  | 7.2 |  | 11.475 |  |  | 17.55 |  | 3.375 | 6.75
3 |  | 18 | 0 |  | 7.2 |  | 59.4 |  |  | 48.6 |  | 27 | 27 | 1.3091
4.5 |  | 27 | 0 |  | 7.2 |  | 164.025 |  |  | 93.15 |  | 91.125 | 60.75
6 |  | 36 | 0 |  | 7.2 |  | 345.6 |  |  | 151.2 |  | 216 | 108
7.5 |  | 45 | 0 |  | 7.2 |  | 624.375 |  |  | 222.75 |  | 421.875 | 168.75
8.35 |  | 50.1 | 0 |  | 7.2 |  | 833.184 |  |  | 269.2875 |  | 582.1829 | 209.1675
Value at max depth neglecting surcharge pressure = | 7.5 | [5 empty] | 833.184 |  |  | 269.2875 |  | 582.1829 | 209.1675
Passive Resistance Considered
Passive pressure at top, (kN/m2) = | [5 empty] | 54
Passive pressure at bottom, (kN/m2) = | [5 empty] | 99.9
Depth of passive resistance (m) = | [5 empty] | 0.85
Passive Force (kN/m) = | [5 empty] | 65.4075
Passive Moment about Toe (kNm/m) = | [5 empty] | -18.097
Vertical Loads per metre length (Service Load condition)
Load case | [7 empty] | Vertical load (kN) |  | Lever arm to Toe (m) |  | B.M. (kNm)
Wall (Rectangle) | [7 empty] | 56.25 |  | 2.8 |  | 157.5
Wall (Triangle) | [7 empty] | 51.5625 |  | 2.4667 |  | 127.1875
Base Slab | [7 empty] | 113.6875 |  | 2.675 |  | 304.1141
Shear Key | [7 empty] | 0 |  | 2.95 |  | 0
Soil load over Toe Slab | [7 empty] | 18 |  | 1.05 |  | 18.9
Soil +sub-soil water(if any) over Heel Slab | [7 empty] | 324 |  | 4.15 |  | 1344.6
Surcharge load | [7 empty] | 7.2 |  | 4.15 |  | 29.88
Maximum Total = | [7 empty] | 570.7 |  | - |  | 1982.182
Total neglecting surcharge load = | [7 empty] | 563.5 |  | - |  | 1952.302
Total for 0.9 x (wall+base+soil over toe) & no surcharge = | [7 empty] | 563.5 |  | - |  | 1952.302 |  | 1
C.G. of vertical loads from Toe: |  |  |  | Case: Total load = |  |  |  | 1982.182 /570.7 |  |  |  | 3.473 | m
|  |  |  | Case: Total neglecting surcharge load = |  |  |  | 1952.302 /563.5 |  |  |  | 3.465 | m
Eccentricity= |  |  |  | 0.798 | < B/6 | 0.89 | Hence OK
Moment on C.L. of Base:
Case: Total load = |  |  |  | = | 833.184+ (-18.097)+570.7 x ( 2.675 -3.473) |  |  |  | 359.668 | kNm |  |  |  | 833.184 | -18.097 | 570.7 | 2.675 | 3.473
Case: Total neglecting surcharge load = |  |  |  | = | 582.182875+ (-18.097)+563.5 x ( 2.675 -3.465) |  |  |  | 118.921 | kNm |  |  |  | 582.1829 | -18.097 | 563.5 | 2.675 | 3.465
Soil Pressure under Base Slab (Service Load Condition)
Safe Bearing capacity of soil= | [8 empty] | 185 | kN/m2
Case: Total load including soil load over toe slab
Pressure at Toe = |  |  |  |  | (570.7/ (5.35))+(359.668 x 6/ ( 5.35^2)) |  |  | 182.0684 |  | kN/m2 |  |  |  | 570.7 | 5.35 | 359.668 | 5.35
Pressure at Heel = |  |  |  |  | (570.7/ (5.35)) - (359.668 x 6/ ( 5.35^2)) |  |  | 31.2774 |  | kN/m2 |  |  |  | 570.7 | 5.35 | 359.668 | 5.35
Case: Total including soil load over toe slab, but neglecting surcharge load: | [10 empty] | Soil Pressures O.K.
Pressure at Toe = |  |  |  |  | (563.5/ (5.35))+(118.921 x 6/ ( 5.35^2)) |  |  | 130.256 |  | kN/m2 |  |  |  | 563.5 | 5.35 | 118.921 | 5.35
Pressure at Heel = |  |  |  |  | (563.5/ (5.35)) - (118.921 x 6/ ( 5.35^2)) |  |  | 80.3983 |  | kN/m2 |  |  |  | 563.5 | 5.35 | 118.921 | 5.35
Soil Pressures O.K.
SBC of soil is more than the design pressures, hence base width is O.K
Stability Calculations (Service Load Condition)
Case: Total load including soil load over toe slab & Surchrage
Over Turning Moment about Toe = |  |  |  |  | 833.184 |  | kNm
Resisting Moment = |  |  |  |  | 1982.182 |  | kNm
Factor of safety against over turning = | [5 empty] | 2.379 | > 1.5, Section O.K.
Horizontal Sliding Force = | [5 empty] | 269.2875 | kN
Resisting Force = |  |  | 563.5 x 0.6 +65.4075 |  |  | 403.5075 | kN
Factor of safety against sliding = | [5 empty] | 1.4984 | > 1.5, Section O.K.
Total for 0.9 x (wall+base+soil over toe) & no surcharge:
Over Turning Moment about Toe = | [5 empty] | 582.1829 | kNm
Resisting Moment = | [5 empty] | 1952.302 | kNm
Factor of safety against over turning = | [5 empty] | 3.353 | > 1.5, Section O.K.
Horizontal Sliding Force = | [5 empty] | 209.1675
Resisting Force = |  |  | 563.5 x 0.6 +65.4075 |  |  | 403.508 | [8 empty] | (0.5 fck/fy)*(1-sqrt(1-(4.6*Mu/fck*bd*d))bd
Factor of safety against sliding = | [5 empty] | 1.929 | > 1.5 Section O.K.
Design of Wall by Limit State Method (Partial Safety Factor, γf = 1.5)
Depth of wall | Ult. Moment | Eff. Depth (mm) Sqrt(Mu*1000/3.33) |  | Bar ф (mm) |  | Ast (mm2) |  | Vertical Reinf't |  |  | Horizontal Reinf't
from top (m) | Mu, kNm | Reqd. | Provided | Vertl. | Horzl. | Reqd. | Provided | Main Reinf't |  |  | Distr Reinf't
|  | Ru= | 3.33 |  |  | (0.5 fck/fy)*(1-sqrt(1-(4.6*Mu/fck*bd*d))bd |  | Max c/c | Adopted c/c | Dia/Spacing | Max c/c | Adopted c/c | Dia/Spacing
0 | 0 | 0 | 242 | 16 | 8 | 0 | 1005.3096 | 310 | 200 | 16 dia at200c/c | 210 | 200 | 8 dia at200c/c |  |  |  | Ast
1.5 | 17.2125 | 72 | 293.6 | 16 | 8 | 163.977 | 1005.3096 | 310 | 200 | 16 dia at200c/c | 210 | 200 | 8 dia at200c/c
3 | 89.1 | 164 | 403.2 | 16 | 8 | 628.63 | 1005.3096 | 310 | 200 | 16 dia at200c/c | 210 | 200 | 8 dia at200c/c | [9 empty] | 96.4467
4.5 | 246.0375 | 272 | 510.8 | 20 | 8 | 1398.292 | 1570.7963 | 225 | 200 | 20 dia at200c/c | 210 | 200 | 8 dia at200c/c | [9 empty] | 12.0558
6 | 518.4 | 395 | 790 | 20 | 8 | 1893.75 | 3141.5927 | 166 | 100 | 20 dia at100c/c | 210 | 200 | 8 dia at200c/c
7.5 | 936.5625 | 530 | 790 | 20 | 8 | 3549.993 | 3141.5927 | 88 | 100 | 20 dia at100c/c | 210 | 200 | 8 dia at200c/c | [9 empty] | 18.0838
Check for Shear in Wall by Limit State Method (Partial Safety Factor, γf = 1.5)
Depth of wall | Ult. Shear |  | Shear Stress |  | 100 Ast |  | Perm. Shear Stress |  |  | Design Status | [8 empty] | 2.43 |  |  |  | R | P
from top (m) | Vu, kN |  | τv, N/mm2 |  | bd |  | τc, N/mm2 |  |  | of Wall | [8 empty] | 12.0558 | 18.0838 | 790 |  | 52.737 | 3141.5927
[7 empty] | Beta | τc, N/mm2
[7 empty] | IF((0.8*25/(6.89*%st))<0,1, (0.85*25/(6.89*%st))) | 0.85*Sqrt(0.8*25)*(Sqrt(1+5*Beta)-1)/(6*Beta)
0 | 0 |  | 0 |  | 0.41542 |  | 7.4243 | 0.44155 |  | Section is OK |  |  |  |  | One way shear stress at d | = | 0.19 |  | #DIV/0!
1.5 | 26.325 |  | 0.089663 |  | 0.34241 |  | 9.0073 | 0.4069 |  | Section is OK |  |  |  |  | Percentage Steel provided | = | 0.43 |  | #REF!
3 | 72.9 |  | 0.1808 |  | 0.24933 |  | 12.3697 | 0.35482 |  | Section is OK |  |  |  |  | Beta | = | 5.738 | #DIV/0! | #REF!
4.5 | 139.725 |  | 0.27354 |  | 0.30752 |  | 10.0293 | 0.3886 |  | Section is OK |  |  |  |  | Permissible Shear Stress, Tcp | = | 0.43935 |  | #REF!
6 | 226.8 |  | 0.28709 |  | 0.39767 |  | 7.7556 | 0.43352 |  | Section is OK | [6 empty] | 0.43935
7.5 | 334.125 |  | 0.42294 |  | 0.39767 |  | 7.7556 | 0.43352 |  | Section is OK | [5 empty] | 1
Design of Base Slab
[16 empty] | P | Q | R | S
Case: Total load including soil load over toe slab | [15 empty] | 182.0684 | 122.88 | 98.92 | 31.277
Soil Pressure at P = |  | 182.0684 |  | kN/m2 | [9 empty] | TOE/HEEL |  | 18 | 18 | 135 | 135
Soil Pressure at Q = |  | 122.88 |  | kN/m2 | [11 empty] | 164.0684 | 104.88 | -36.08 | -103.723
Soil Pressure at R = |  | 98.92 |  | kN/m2
Soil Pressure at S = |  | 31.277 |  | kN/m2
Designing the base slab by limit-state method, Partial load factor, γf = 1.5
Moment at Q = |  | 1.5 x(122.88x 2.1^2/2 +59.188x2.1^2/3 -(18+2.1x0.85x25) x1.05 | [7 empty] | 438.3008 | kNm |  |  | 122.88 | 2.1 | 59.188 | 2.1 | 18 | 2.1 | 0.85 | 25 | 1.05
Moment at R = |  | 1.5 x(31.277x 2.4^2/2 +67.643x2.4^2/6 -(324+7.2+2.4x0.85x25) x1.2 | [7 empty] | -455.4374 | kNm |  |  | 31.277 | 2.4 | 67.643 | 2.4 | 324 | 7.2 | 2.4 | 0.85 | 25 | 1.2
Case: Total including soil load over toe slab, but neglecting surcharge load:
Soil Pressure at P = |  | 130.256 |  | kN/m2
Soil Pressure at Q = |  | 110.69 |  | kN/m2
Soil Pressure at R = |  | 102.76 |  | kN/m2
Soil Pressure at S = |  | 80.398 |  | kN/m2
Designing the base slab by limit-state method, Partial load factor, γf = 1.5
Moment at Q = |  | 1.5 x(110.69x 2.1^2/2 +19.566x2.1^2/3 -(18+2.1x0.85x25) x1.05 | [7 empty] | 310.6158 |  |  |  | 110.69 | 2.1 | 19.566 | 2.1 | 18 | 2.1 | 0.85 | 25 | 1.05
Moment at R = |  | 1.5 x(80.398x 2.4^2/2 +22.362x2.4^2/6 -(324+0+2.4x0.85x25) x1.2 | [7 empty] | -295.4794 |  |  |  | 80.398 | 2.4 | 22.362 | 2.4 | 324 | 0 | 2.4 | 0.85 | 25 | 1.2
Areas of Reinforcement in Base Slab
Location | Mu | Eff. Depth(mm) |  | Bar Ф (mm) |  | Ast (mm2) |  |  | Main steel |  | Distribn.Steel
| (kNm) | Reqd. | Provided | Main | Distbn. | Reqd. | Provided |  | Ф - Crs (mm) |  | Ф - Crs (mm)
|  | Sqrt(Mu*1000/3.33) |  |  |  | (0.5 fck/fy)*(1-sqrt(1-(4.6*Mu/fck*bd*d))bd |  |  | Adopted c/c | Dia/Spacing | Spacing Reqd (0.12%) | Adopted c/c | Dia/Spacing
|  | Q | 3.33 |  |  | Steel req | Req spacing, C/C | Steel Provided
Toe Slab | 438.3008 | 362.797 | 790 | 20 | 10 | 1590.59 | 198 | 1795.1958 | 175 | 20 dia at175c/c | 210 | 200 | 10 dia at200c/c
Heel Slab | 455.4374 | 369.822 | 790 | 20 | 10 | 1655.1 | 190 | 1795.1958 | 175 | 20 dia at175c/c | 210 | 200 | 10 dia at200c/c
Check for Shear in Base Slab
Case: Total load including soil load over toe slab
Soil Pressure at P = |  | 182.068 |  | kN/m2 | [9 empty] | TOE/HEEL |  | #REF! | #REF! | #REF! | #REF!
Soil Pressure at Q = |  | 122.88 |  | kN/m2 | [11 empty] | #REF! | #REF! | #REF! | #REF!
Soil Pressure at R = |  | 98.92 |  | kN/m2
Soil Pressure at S = |  | 31.277 |  | kN/m2
Ultimate Shear (Partial lad factor, γf = 1.5: | [16 empty] | soil | thk
Shear at Q(@d/2) = |  |  | 1.5 x (122.88x1.675+(182.068- 122.88 ) x 0.5 x 1.675-(1x 18x2.1+1.675 x 0.85x 25) | [8 empty] | 273.0003 | kN | 182.068 | 122.88 | 1.675 | 1 | 0.85
Shear at R(@d/2) = |  |  | 1.5 x (31.277x1.975+(98.92- 31.277 ) x 0.5 x 1.975-(7.5x 18x1.975+1.975 x 0.85x 25) | [8 empty] | 270.0363 | kN | 98.92 | 31.277 | 1.975 | 7.5 | 0.85
Case: Total including soil load over toe slab, but neglecting surcharge load:
Soil Pressure at P = |  | 130.256 |  | kN/m2 | [9 empty] | TOE/HEEL |  | 0 | 0 | 0 | 0
Soil Pressure at Q = |  | 110.69 |  | kN/m2 | [11 empty] | 0 | 0 | 0 | 0
Soil Pressure at R = |  | 102.76 |  | kN/m2
Soil Pressure at S = |  | 80.398 |  | kN/m2
Ultimate Shear (Partial lad factor, γf = 1.5:
Shear at Q = |  |  | 1.5 x (110.69x1.675+(130.256- 110.69 ) x 0.5 x 1.675-(1x 18x1.675+1.675 x 0.85x 25) | [8 empty] | 204.0728 | kN | 130.256 | 110.69 | 1.675 | 1 | 0.85
Shear at R = |  |  | 1.5 x (80.398x1.975+(102.76- 80.398 ) x 0.5 x 1.975-(7.5x 18x1.975+1.975 x 0.85x 25) | [8 empty] | 191.5878 | kN | 102.76 | 80.398 | 1.975 | 7.5 | 0.85
Check for Shear in Base Slab by Limit State Method (Partial Safety Factor, γf = 1.5)
Location | Ult. Shear |  | Shear Stress |  | 100 Ast |  | Perm. Shear Stress |  |  | Design Status
| Vu-max, kN |  | τv, N/mm2 |  | bd |  | τc, N/mm2 |  |  | of Base
Toe Slab | 273.0003 |  | 0.34557 |  | 0.45448 |  | 0.45842 |  |  | Section is OK |  |  |  | 6.7862
Heel Slab | 270.0363 |  | 0.34182 |  | 0.45448 |  | 0.45842 |  |  | Section is OK |  |  |  | 6.7862

## STEEL
[19 empty] | Steel density | 7850
STEEL QUANTITY
[8 empty] | MAIN | [5 empty] | DIST | [5 empty] | Total WT
Sl.no | Type | Nos | L | B | D | Quantity | No of sides | DIA | C/C | LENGTH | NO | UNIT WT | WT | DIA | C/C | LENGTH | NO | UNIT WT | WT
RETAINING WALL (TYPE-1)
1 | Returns Footing | 1 | 106 | 6.25 | 0.9 | 596.25 | 2 | 20 | 0.175 | 8 | 607 | 2.47 | 23988.64 | 10 | 0.15 | 105.95 | 43 | 0.62 | 5649.254
2 | Returns Wall | 1 | 106 | 0.6 | 7.6 | 483.36 | 2 | 20 | 0.1 | 2.75 | 1061 | 2.47 | 7206.8425 | 10 | 0.15 | 105.95 | 52 | 0.62 | 6831.656
[8 empty] | 20 | 0.2 | 3.6 | 531 | 2.47 | 4721.652
[8 empty] | 16 | 0.2 | 3.7 | 531 | 1.58 | 3104.226
[8 empty] | 12 | 0.2 | 8.8 | 531 | 0.89 | 4158.792 | [6 empty] | 61227.1688
RETAINING WALL (TYPE-2)
1 | Returns Footing | 1 | 105 | 4.65 | 0.65 | 317.3625 | 2 | 16 | 0.15 | 5.9 | 701 | 1.58 | 13069.444 | 10 | 0.15 | 104.95 | 32 | 0.62 | 4164.416
2 | Returns Wall | 1 | 105 | 0.475 | 5.85 | 291.7687 | 2 | 16 | 0.1 | 3.55 | 1051 | 1.58 | 5895.059 | 10 | 0.15 | 104.95 | 40 | 0.62 | 5205.52
[8 empty] | 16 | 0.2 | 1.8 | 526 | 1.58 | 1495.944
[8 empty] | 12 | 0.2 | 2.95 | 526 | 0.89 | 1381.013
[8 empty] | 12 | 0.2 | 7.05 | 526 | 0.89 | 3300.387 | [6 empty] | 37962.9613
RETAINING WALL (TYPE-3)
1 | Returns Footing | 1 | 190 | 3 | 0.45 | 256.5 | 2 | 12 | 0.2 | 3.85 | 951 | 0.89 | 6517.203 | 10 | 0.15 | 189.95 | 21 | 0.62 | 4946.298
2 | Returns Wall | 1 | 190 | 0.375 | 4.05 | 288.5625 | 2 | 12 | 0.1 | 2.85 | 1901 | 0.89 | 4821.8865 | 10 | 0.15 | 189.95 | 28 | 0.62 | 6595.064
[8 empty] | 12 | 0.2 | 1.5 | 951 | 0.89 | 1269.585
[8 empty] | 12 | 0.2 | 2.25 | 951 | 0.89 | 1904.3775
[8 empty] | 12 | 0.2 | 5.25 | 951 | 0.89 | 4443.5475 | [6 empty] | 33547.7576
|  | Total |  |  |  | 2233.8038 | [6 empty] | 96006.4589 | [5 empty] | 36731.4288 | 132737.8877 | 132737.8877 | 59
79.1516
159830.5085

## Traffic
TRAFFIC DETAILS
| FAST MOVING VEHICLES | [11 empty] | SLOW MOVING VEHICLES | [5 empty] | TOTAL COMMERCIAL VEHICLES | TOTAL VEHICLES
| TWO WHEELER | AUTO RICKSHAW | CAR/JEEP/TAXI | COMMERCIAL VEHICLES | [7 empty] | TOTAL FAST MOVING VEHICLES
[8 empty] | GOOD VEHICLES | [7 empty] | BULLOCK
|  |  |  | VAN/TEMPO | MINI BUS | BUSES | LCV | 2 AXLE RIGID | 3 AXLE | MULTI AXLE | TRACTOR WITH TRAILER |  | PEDAL CYCLE | CYCLE RICKSHAW | HORSE DRAWN | WOODEN WHEEL | RUBBER TYRE | TOTAL SLOW MOVING
| 1 | 2 | 3 | 4 | 5 | 6 | 7 | 8 | 9 | 10 | 11 | 12 | 13 | 14 | 15 | 16 | 17 | 18 | 19 | 20
AVERAGE DAILY TRAFFIC | 22 | 23 | 18 | 20 | 0 | 0 | 8 | 12 | 25 | 8 | 12 | 148 | 0 | 0 | 0 | 0 | 0 | 0 | 85 | 148

## design
CONSTRUCTION OF ROAD AND DRAIN FROM BABU JAGAJEEVAN RAM SAMUDHAYA BHAVAN TO SOURASTRAHALLI ROAD (IN SELECTED REACHES) IN KADECHUR VILLAGE, GURMITKAL CONSTITUENCY IN YADGIR TALUK, YADGIR DISTRICT.
INPUT :
1 | Design Life in Years | 30 | Years
2 | Traffic Growth Rate , r | 0.07 | Decimal
3 | Total Two-way Commercial Traffic (cvpd) in the year of completion of construction in CVPD | 85 | CVPD
4 | Time required to complete work | 2 | Years |  |  |  | 40
5 | Anticipated Traffic after completion of work | 98 | CVPD
6 | Grade of Concrete | 30 | M30
(A) | Selection of Modulus of Subgrade Reaction | [13 empty] | IF U GO WITH DLC
Existing Pavement Conditions | [6 empty] | IRC-58-2015 (TABLE- 2) |  |  |  | IRC-58-2015 (TABLE- 3) |  |  |  | IRC-58-2015 (TABLE- 3)
| Effective CBR of compacted subgrade | 14.9 | % |  |  |  | soaked cbr |  |  |  | gsb 150 |  |  |  | DLC
| Corresponding ‘k’ value | 6.186 | kg/cm3 | from table 2 irc58-2015 |  |  | INTERPOLATION |  |  |  | INTERPOLATION |  |  |  | INTERPOLATION |  |  | OR
| Existing Base Course Type and thickness | 150 |  |  |  |  | 10 | 5.5 |  |  | 2.8 | 3.9 |  |  | 150 | 90
| Existing Asphalt Pavement | 80 |  |  |  |  | 14.9 | 6.186 | OUTPUT |  | 6.186 | 6.8023 | OUTPUT |  | 172.5 | 94.2 | OUTPUT
| Modified modulus of subgrade reaction of Combined foundation of subgrade + granular subbase and existing asphalt pavement (from ACPA graphs) | 7 | kg/cm3 | from Graph sp 76-2015 |  |  | 15 | 6.2 |  |  | 5.6 | 6.3 |  |  | 225 | 104
| A minimum value of modified modulus of subgrade reaction 7 kg/cm3 has been considered in the design | 7 | Kg/cm3 |  |  |  | SP-76-2002 (GRAPH)
K VALUE BY EXISTING THICK OF VARIOUS LAYERS
B) | Selection of Flexural Strenth of Concrete | [5 empty] | INTERPOLATION
| Flexural Strenth of cement Concrete (Kg/cm2) |  | 45 | Kg/cm2 |  |  | 50 | 52
[7 empty] | 62.5 | 55.25 | OUTPUT
C) | Selection of Design Traffic for Fatigue Analysis | [5 empty] | 100 | 65
| Total Two-way Commercial Traffic (cvpd) in the year of completion of construction in CVPD | 98 | CVPD
| Total commercial Vehicles during Design period | 3378862 | CVs
| Design Traffic is taken (50% of CVs) | 1689431 | CVs
1.1 | Percentage of different Axle Loads
Single Axle Loads
Sl no | Axle Load Class, Tons |  | %of Axle Load
1 | 15-17 |  | 0
2 | 13-15 | 12.89 | 0
3 | 11-13 | 18.42 | 2
4 | 9-11 | 451.29 | 2
5 | 7-9 | 451.29 | 12
| less than 8 |  | 32 |  |  | 78.81
|  |  | 48 |  |  |  | 52
Tandem Axle Loads
Sl no | Axle Load Class, Tons |  | %of Axle Load
1 | 26-30 | 3.684 | 1
2 | 22-26 | 9.21 | 2 |  |  |  | ok
3 | 18-22 | 18.42 | 20
4 | 14-18 | 55.26 | 18
5 | less than 14 | 66.312 | 11
52
Total % of Vehicle |  |  | 100 | ok |  |  | 0
1.7
1.2 | Expected Repetitions
Single Axle Loads
Sl no | Axle Load Class, Tons |  | Expected repetations
1 | 16 |  | 0
2 | 14 | 12.89 | 0
3 | 12 | 18.42 | 33789
4 | 10 | 451.29 | 33789
5 | 9 | 451.29 | 202732
| less than 8 |  | 540618
810928
Tandem Axle Loads
Sl no | Axle Load Class, Tons |  | Expected repetations
1 | 28 | 3.684 | 16894
2 | 24 | 9.21 | 33789
3 | 20 | 18.42 | 337886
4 | 16 | 55.26 | 304098
5 | 12 | 66.312 | 185837
878504
Hence Design is Safe. thickness of
| Trial Thickness | 20 | cm | [6 empty] | Radius of relative stiffness
| Subgrade Modulus | 7 | Kg/cm3 | [5 empty] | le = | 73.5282 | cm
| Design Period | 30 | Years
| Modulus of Rupture | 45 | Kg/cm2
| Load Saftey Factor | 1
INPUT FOR FATIGUE ANALYSIS | [8 empty] | FOR karnaaka |  |  | FOR karnaaka |  |  | FOR karnaaka
K | Effective modulus of subgrade reaction of foundation |  | 70 | Mpa |  |  |  |  | INTERPOLATION |  |  | INTERPOLATION |  |  | INTERPOLATION
7 | Unit weight of Concrete |  | 24 | kN/m3
le | Radius of relative stiffness |  | 0.73528 | m |  |  |  |  | 150 | 17.3 |  | 200 | 19 |  | 250 | 20.3
h | Thickness of concrete slab |  | 0.2 | m |  |  |  |  | 200 | 19 | OUTPUT | 200 | 19 | OUTPUT | 200 | 20.0667 | OUTPUT
dt | Maximum temperature differential in 0C during day time for bottom-up cracking |  | 19 | from table1 IRC 58-2015 by using trial thickness of overlay PCC & Temp Zone |  |  |  |  | 200 | 19 |  | 250 | 20.3 |  | 400 | 21
1.3 | Analysis of Fatigue Life Consumption:
Single Axle Loads | [12 empty] | INTERPOLATION
Axle Loads, Tonnes | Load stress (Kg/cm2*X.65) IRC 58-2015 (pg no 33 to 50) | Stress Ratio | Expected Repetitions (n) | ALLOWABLE Repetitions (N) | Fatigue Life Consumed (n/N) | [7 empty] | 28 | 17.3
16 | 34.45 | 0.76556 | 0 | 309.6527 | 0 |  |  | 53 |  |  |  |  | 34 | 18.0286
14 | 30.55 | 0.67889 | 0 | 3448.052 | 0 |  |  | 47 |  |  |  |  | 42 | 19
12 | 22.1 | 0.49111 | 33789 | 1208886.6919 | 0.027951 |  |  | 34
10 | 22.75 | 0.50556 | 33789 | 588471.2831 | 0.057418 |  |  | 35
8 | 20.8 | 0.46222 | 202732 | 11120248.0572 | 0.018231 |  |  | 32
|  |  | 540618 | infinite | 0
The Cumulative life Consumed both by Single Axle is = |  |  |  |  | 0.1036
Tandem Axle Loads
Axle Loads, Tonnes | Load stress (Kg/cm2*X.65) IRC 58-2015 (pg no 33 to 50) | Stress Ratio | Expected Repetition | Fatigue life, N | Fatigue Life Consumed
28 | 21.45 | 0.47667 | 16894 | 3047718.5491 | 0.0055432 |  |  | 33
24 | 20.8 | 0.46222 | 33789 | 11120248.0572 | 0.0030385 |  |  | 32
20 | 20.8 | 0.46222 | 337886 | 11120248.0572 | 0.030385 |  |  | 32
16 | 20.8 | 0.46222 | 304098 | 11120248.0572 | 0.027346 |  |  | 32
12 | 12.675 | 0.28167 | 185837 | infinite | 0 |  |  | 19.5
The Cumulative life Consumed both by Tandem Axle is = |  |  |  |  | 0.066313
The Cumulative life Consumed both by Single and Tandem Axle is = |  |  |  |  | 0.17 |  | DESIGN IS SAFE
The Cumulative life Consumed both by Single and Tandem Axle is being Less than 1 ; the Design is safe for the traffic proposed from fatigue consideration.
1.4 | Temperature Curling Stresses (σT)
σT=1.933-241000( α Δ T ) + 1.267(L/Le)
| Thus σT= | 10.8861 | Kg/cm2
| E-Elastic modulus of concrete | 300000 | Kg/cm2
| α = Coefficient of thermal expansion of cementconcrete per degree celcius | 1e-05
| ΔT =-.15 X Thickness of whitetopping | -3 | 0c
| Poisons ratio | 0.15
| L = length of slab | 100 | cm
Le Radius of relative stiffness
| le =(Ehᶟ/12k(1-Ɱ2))^.25 | 73.5282 | cm
Total flexural stress due to load curling =Max Load stress + Curling stress
| Maximum Load stress = | 27.3 | Kg/cm2
| Curling stress = | 10.8861 | Kg/cm2
| Total Flexural Stress due to load = | 38.1861 | Kg/cm2
| Minimum flexural strength (σT) = | 45 | Kg/cm2 |  |  |  | DESIGN IS SAFE
This is less than the minimum flexural strength of 45kg/cm2.
| Hence Design is Safe. thickness of |  | 20 | cm can be Adopted |  |  | DESIGN IS SAFE
DESIGN IS SAFE
OUTPUT
INTERPOLATION
[7 empty] | 50 | 55
[7 empty] | 70 | 60.6
[7 empty] | 100 | 69

## Dowel bar
Provision of Dowel bars and Tie Bars as per IRC 58 Guidelines
Table 5 Recommended Dimensions of Dowel Bars
Slab Thickness mm | Dowel Bar Details
| Diameter, mm | Length, mm | Spacing, mm
200 | 25 | 360 | 300
230 | 30 | 400 | 300
250 | 32 | 450 | 300
280 | 36 | 450 | 300
300 | 38 | 500 | 300
350 | 38 | 500 | 300
As Slab Thickness provided is 200mm thick, Provide Dowel Bars 25mm, Length of Bars 360 mm and Spacing @ 300mm at Transverse construction joints.
Table 6 Details of Tie Bars for Longitudinal Joint of Rigid Pavements
Slab Thickness mm | Tie Bar Details
| Diameter (d) mm | Max Spacing, mm |  | Minimum Length, mm
|  | Plain | Deformed | Plain | Deformed
150 | 8 | 330 | 530 | 440 | 480
| 10 | 520 | 830 | 510 | 560
200 | 10 | 390 | 620 | 510 | 560
| 12 | 560 | 900 | 580 | 640
250 | 12 | 450 | 720 | 580 | 640
300 | 12 | 370 | 600 | 580 | 640
| 16 | 660 | 1060 | 720 | 800
350 | 12 | 320 | 510 | 580 | 640
| 16 | 570 | 910 | 720 | 800
As Slab Thickness provided is 150mm thick, Provide Tiel Bars of Dia 10mm, Length of Bars 560 mm and Spacing @ 620mm c/c at Longitudinal construction joints.

## C)Form IV (2) (hidden)
GOVERNMENT OF KARNATAKA
KBJNL NLBC
FORM No. IV
AVERAGE DAILY TRAFFIC SUMMARY, PCUs, VDF & TVUS OF 2018 ROAD TRAFFIC SAMPLE SURVEY
| Division: | Sirsi |  |  | Circle: | [8 empty] | Date of Traffic Survey:
Name of the Road | Length of the Road Considered (in K.M.) |  |  | Point at which the Survey was conducted (K.M.) | Fast Moving Vehicles | [11 empty] | Slow Moving Vehicles | [5 empty] | Total Vehicles (17+22) | PCU | Commercial Vehicles (9 to 16) | Vehicle Damage Factor (VDF) | Locomotives (Railways) |  |  | Train Vehicle Unit (TVU) (17x29)
[5 empty] | Two Wheeler | Auto Rickshaw | Car/Jeep/ Taxi | Commerecial Vehicles | [7 empty] | Total Fast Moving Vehicles (6 to 16) | Pedal Cycle | Cycle Rickshaw | Horse Drawn | Bullock Cart |  | Total Slow Moving Vehicles (18 to 21b ) |  |  |  |  | Passenger Trains | Goods Trains | No. of Gate Closers
| From | To | Total |  |  |  |  | Van / Tempo | Mini Bus | Buses | LCV | Goods Vehicles (Trucks) |  |  | Tractor with Trailer
[12 empty] | 2 - Axle Rigid ( 6 Tyres) | 3 - Axle Rigid ( 10 Tyres) | Multi Axle ( more than 10 Tyres) | [5 empty] | Wooden Wheel | Rubber Tyre | [10 empty] | 29 | 11 | 12 | 5 | 6
1 | 2 | 3 | 4 | 5 | 6 | 7 | 8 | 9 | 10 | 11 | 12 | 13 | 14 | 15 | 16 | 17 | 18 | 19 | 20 | 21A | 21B | 22 | 23 | 24 | 25 | 26 | 27 | 28 | 29 | 30
1: Construction of Retaining Wall for Village Road at Idagundi Grama Panchayath Dabaguli Village in Yallapur Taluk, Uttara kannada District. |  | 5 | 2 | 2 | 1 | 1
Main Road |  |  |  |  | 468.86 | 143.86 | 28.57 | 3.57 | 0 | 4.86 | 103.29 | 32.86 | 0 | 0 | 28.29 | 814.16 | 18.46 | 0 | 0 | 0.43 | 0 | 18.89 | 833.05 |  | 172.87 | 3.9 | 0 | 0 | 0 | 0 |  | 2898 | 895 | 578 | 143 | 21 | 78 | 407 | 49 | 20 | 85 | 207
1: Passanger Car Units (PCU); 6: 234; 7: 144; 8: 29; 9: 4; 10: 0; 11: 15; 12: 155; 2 - Axle Rigid ( 6 Tyres) 13: 99; 3 - Axle Rigid ( 10 Tyres) 14: 0; Multi Axle ( more than 10 Tyres) 15: 0; Multi Axle ( more than 10 Tyres) 16: 127; Multi Axle ( more than 10 Tyres) 18: 9; Multi Axle ( more than 10 Tyres) 19: 0; Multi Axle ( more than 10 Tyres) 20: 0; Wooden Wheel 21A: 3; Rubber Tyre 21B: 0; Rubber Tyre 24: 819 | 1000 | 464 | 143 | 92 | 23 | 3 | 12 | 65 | 8 | 3 | 14 | 33
1: PCU Equivalency Values (IRC-64); 6: 0.5; 7: 1; 8: 1; 9: 1; 10: 1.5; 11: 3; 12: 1.5; 2 - Axle Rigid ( 6 Tyres) 13: 3; 3 - Axle Rigid ( 10 Tyres) 14: 3; Multi Axle ( more than 10 Tyres) 15: 4.5; Multi Axle ( more than 10 Tyres) 16: 4.5; Multi Axle ( more than 10 Tyres) 18: 0.5; Multi Axle ( more than 10 Tyres) 19: 2; Multi Axle ( more than 10 Tyres) 20: 4; Wooden Wheel 21A: 8; Rubber Tyre 21B: 6 | 0.16
1080
108
22680
App Road - 1 | 0 | 1.8 | 1.8
App Road - 2 | 0 | 0.55 | 0.55
App Road - 3 | 0 | 0.1 | 0.1

## 3.ADT (hidden)
Average Daily Traffic in Nos (ADT)
Sl No | Vahicle Type | PCU Equivalency Values | ADT (in Nos) | ADT (PCU)
Total Fast Moving Vehicles
1 | Two Wheeler | 0.5 | 468.86 | 234
2 | Auto Rickshaw | 1 | 143.86 | 144
3 | Car/Jeep/ Taxi | 1 | 28.57 | 29
4 | Van / Tempo | 1 | 3.57 | 4
5 | Mini Bus | 1.5 | 0 | 0
6 | Buses | 3 | 4.86 | 15
7 | LCV | 1.5 | 103.29 | 155
8 | 2 - Axle Rigid( 6 Tyres) | 3 | 32.86 | 99
9 | 3 - Axle Rigid( 10 Tyres) | 3 | 0 | 0
10 | Multi Axle ( more than 10 Tyres) | 4.5 | 0 | 0
11 | Tractor with Trailer | 4.5 | 28.29 | 127
Slow Moving Vehicles
12 | Pedal Cycle | 0.5 | 18.46 | 9
13 | Cycle Rickshaw | 2 | 0 | 0
14 | Horse Drawn | 4 | 0 | 0
15 | Wooden Wheel | 8 | 0.43 | 3
16 | Rubber Tyre | 6 | 0 | 0
17 | Others (JCB,Cranes) | 8 | 0 | 0
| ADT in Nos, Total |  | 833.05 | 819

## 3.AADT (hidden)
Annual Average Daily Traffic in Nos (AADT) | [6 empty] | type 1 or 0
[6 empty] | Seasonal correction factor | 0
Sl No | Vahicle Type | SCF | PCU Equivalency Values | AADT (in Nos) | AADT (PCU) | SCF
Total Fast Moving Vehicles
1 | Two Wheeler | 1 | 0.5 | 469 | 235 | 1.0803
2 | Auto Rickshaw | 1 | 1 | 144 | 144 | 1.0803
3 | Car/Jeep/ Taxi | 1 | 1 | 29 | 29 | 1.0803
4 | Van / Tempo | 1 | 1 | 4 | 4 | 1.0803
5 | Mini Bus | 1 | 1.5 | 0 | 0 | 1
6 | Buses | 1 | 3 | 5 | 15 | 1
7 | LCV | 1 | 1.5 | 103 | 155 | 0.87257
8 | 2 - Axle Rigid( 6 Tyres) | 1 | 3 | 33 | 99 | 0.87257
9 | 3 - Axle Rigid( 10 Tyres) | 1 | 3 | 0 | 0 | 0.87257
10 | Multi Axle ( more than 10 Tyres) | 1 | 4.5 | 0 | 0 | 0.87257
11 | Tractor with Trailer | 1 | 4.5 | 28 | 126 | 0.87257
Slow Moving Vehicles
12 | Pedal Cycle | 1 | 0.5 | 18 | 9
13 | Cycle Rickshaw | 1 | 2 | 0 | 0
14 | Horse Drawn | 1 | 4 | 0 | 0
15 | Wooden Wheel | 1 | 8 | 0 | 0
16 | Rubber Tyre | 1 | 6 | 0 | 0
17 | Others (JCB,Cranes) | 1 | 8 | 0 | 0
| ADT in Nos, Total |  |  | 833 | 816
| CVPD in Nos: |  | 173

## 3.traffic Projection (hidden)
Construction of Retaining Wall for Village Road at Idagundi Grama Panchayath Dabaguli Village in Yallapur Taluk, Uttara kannada District.
Traffic Projection, AADT
| Traffic Growth rate, r = | 5 | %
Sl No | Year | Traffic @ Ch: |  | Traffic @ Ch:
|  | Nos | PCU's | Nos | PCU's
| Present Year - 2018-19 | 833 | 816
1 | 2019-20 | 874.65 | 856.8
2 | 2020-21 | 918.3825 | 899.64
3 | 2021-22 | 964.3016 | 944.622
4 | 2022-23 | 1012.5167 | 991.8531
5 | 2023-24 | 1063.1425 | 1041.4458
6 | 2024-25 | 1116.2997 | 1093.518
7 | 2025-26 | 1172.1147 | 1148.1939
8 | 2026-27 | 1230.7204 | 1205.6036
9 | 2027-28 | 1292.2564 | 1265.8838
10 | 2028-29 | 1356.8692 | 1329.178
11 | 2029-30 | 1424.7127 | 1395.6369
12 | 2030-31 | 1495.9483 | 1465.4188
13 | 2031-32 | 1570.7457 | 1538.6897
14 | 2032-33 | 1649.283 | 1615.6242
15 | 2033-34 | 1731.7472 | 1696.4054
16 | 2034-35 | 1818.3345 | 1781.2257
17 | 2035-36 | 1909.2513 | 1870.2869
18 | 2036-37 | 2004.7138 | 1963.8013
19 | 2037-38 | 2104.9495 | 2061.9914
20 | 2037-39 | 2210.197 | 2165.0909
Abstract of Traffic Projection, AADT
| Traffic Projection, No/PCU = | Initial Traffic x (1+r)n
| n, Year | Projected Traffic , AADT
|  | Nos | PCU's
| Present year | 833 | 816
| 10 | 1357 | 1329
| 15 | 1732 | 1696
| 20 | 2210 | 2165
[6 empty] | Design period, years | 20
| Design Period for NH, SH, Urban roads = |  | 20 | Years
| Design Period for other category roads = |  | 15 | Years
| Design Period for Project Road = |  | 15 | Years
Design Capacity for Proposed Carriageway Width
| Therefore, design Service volume (PCU) = |  | 1696 | PCU
| Design Carriageway Width is = |  | Single Lane
| Carriage width Adopted for Project road = |  | 3.75 | m

## Design Traffic (MSA) (hidden)
DESIGN TRAFFIC FOR PAVEMENT CRUST
1 | Data:
| Commercial Vehicles Per Day (CVPD) = P = | 173
| Design Carriageway Width = | 3.75 | m
| Lane Distribution Factor(LDF) = | 0.75 | (As per IRC 37-2018)
| Traffic growth rate = | 5%
| Design life for Road = | 15 | years
| Vehicle Damage Factor (VDF) = | 3.9 | (As per IRC 37-2018)
2 | Traffic adopted for design after the base Period.
| Commercial Vehicles Per Day (CVPD) = A = | 173
| Construction Period, x = | 1 | Yrs
| Rate of Growth of Traffic = | 5%
| Initial Traffic after base period, A = | P (1+r) x
| A = | 173x (1+0.05) ^ 1
| A = | 182 | cvpd
3 | Design Traffic, N
| N = | (365 x ((1+r)n-1) x A x D x F) / r
| A = | 182
| D = Lane distribution factor = | 0.75
| F = Vehicle damage Factor = | 3.9
| n = Design life in years = | 15
| r = Rate of Growth of Traffic = | 5%
Equation for Design Traffic, MSA:
| N = | (365 x ((1+r)n-1) x A x D x F) / r
| = | 365 x (((1+0.05) ^15)-1) x 182 x 0.75x 3.9) / 0.05
| = | 4192882.1391
| = | 4.1929 |  | Msa
| Say = | 5 |  | Msa
| For design , consider N= | 5 |  | Msa
Pavement Crust Details As per IRC 37-2018
CBR Details
| Design Embankment Soil CBR, % | 4 | %
| Barrow Subgrade CBR, % | 10 | %
| Effective Subgrade CBR, % | 7.2 | % (As per IRC 37)
| Design Crust Details | As per IRC 37-2018
| GSB | 150
| WMM | 250
| DBM/ BM | 50 | *
| BC/ SDBC | 30 | *
| Total Thickness | 480
* Consider Bituminous course thickness as Stage Construction
If Stage construction is considered for top surface layers
| Design period for BT layers | 10 | years
Equation for Design Traffic, MSA:
| N = | (365 x ((1+r)n-1) x A x D x F) / r
| = | 365 x (((1+0.05) ^10)-1) x 182 x 0.75x 3.9) / 0.05
| = | 2443982
| = | 2.444 | Msa
| consider 60% more traffic for fatigue = | 4.0814
| For design , consider N= | 3 | Msa
| Design Crust Details | Proposed Crust
| GSB | 150 |  |  | 200
| WMM | 225 |  |  | 150
| DBM/ BM | 50 |  |  | 50
| BC/ SDBC | 25 |  |  | 25
| Total Thickness | 450
Designed for full design period
Designed for stage Period

## Effective CBR (hidden)
Design of Effective Subgrade Modulus/CBR
Design Analysis using IITPAVE
| Design Embankment Soil CBR, % | 4 | %
| Barrow Subgrade CBR, % | 10 | %
| Subgrade layer thickness, mm | 300
Analysis
| Elastic modulus of the embankment soil = | (10xCBR)
|  | 40 | Mpa |  | E sub= | 10*CBR | CBR=5
[5 empty] | = | 17.6 x CBR^0.64 | CBR>5
| Elastic modulus of barrow subgrade = | 17.6 x CBR^0.64
| = | 76.8268 | Mpa |  | Nf = 2.21 * 10-04 x [1/εt]3.89 * [1/MR]0.854 (80 per cent reliability) 6.1
| Poissons ratio of both layers = | 0.35
| Single wheel load,P = | 40000 | N
| Contact Tyre pressure,p = | 0.56 |  |  | Nf = 0.711 * 10-04 x [1/εt]3.89 * [1/MR]0.854 (90 per cent reliability) 6.2
| Layer thickness of subgrade = | 300 | mm
Radius of circular contact area for above load, a =
| a = | 150.78 | mm
From IITPave software,
| Surface deflection found to be, δ = | 2.42 | mm
For an equivalent single layer system, modulus value of single layer which will produce the same surface deflection of 2.42 mm for the same same load and poissons ratio of 0.35
| Effective modulus of Subgrade = | [2(1-µ2)*pa]/δ
| = | [2 x (1-0.35^2)x0.56 x 150.78 ]/2.42
| = | 61.24 | Mpa
As per IRC 37-2018, the effective modulus value will be limited to 100 Mpa for design purpose. The corresponding CBR is
| Effective modulus of Subgrade = | 61.24 | Moa
| Effective CBR = | (61.24/17.6)^1/0.64 |  | 17.6 x CBR^0.64
| Effective CBR = | 7.0166 | %

## s (6)
Recapitulations

## Sign (hidden)
Assistant Engineer | Assistant Executive Engineer | Executive Engineer
PWD SUB DIVISION | PWD SUB DIVISION | PWD DIVISION
YADGIR | YADGIR | YADGIR

## Rec
Construction of Retaining Wall for Village Road at Idagundi Grama Panchayath Dabaguli Village in Yallapur Taluk, Uttara kannada District. | [6 empty] | Reconstruction of Approach Road on Vanamarapalli - Raichur SH-15 Near Railway over Bridge Km 231.97 at Yadgir Taluk, Yadgir District.
ABSTRACT S H E E T
(PWD SCHEDULE OF RATES 2023-2024) | [9 empty] | SL.NO | PARTICULARS |  | AMOUNT IN RS.
SL.NO | PARTICULARS |  |  | AMOUNT IN RS. | [5 empty] | 3 | Estimate for Supporting structure for water supply line |  | Rs. | 0
A | Estimate Retaining Wall & Drain |  |  | Rs. | 56303885 |  |  |  |  | B | 0 |  | Rs. | 0
B | Estimate Road |  |  | Rs. | 6904544.8696
C | Estimate Box Culvert |  |  | Rs. | 2402893
D | Total |  |  | Rs. | 65611323 |  |  |  |  | 4 | Add QC and Misc contingeous - 0.5% |  | Rs. | #REF!
E | Add GST- 18% |  |  |  | 11810039 |  |  |  |  | E | DPR (Including Structural Design, and Survey) Charges (1.0% +18%(GST)) |  | Rs. | 0
F | Sub Total Rs. |  |  |  | 77421362
G | Consultancy Charges -1.0% With GST |  |  | Rs. | 774213.62 | 1% |  | 7488000 |  | G | Tender Premium (5%) |  |  | #REF!
H | Rounding off |  |  |  | 4424.38
I | Grand Total Rs. |  |  | Rs. | 78200000 |  |  | 155616937.62 |  | 6 | Tender Premium & QC Charges |  | Rs. | 0
|  | IN LAKHS |  | Rs. | 782 |  |  | 78200000 | -77416937.62 |  | Grand Total (F+G+H+I) Rs. |  | Rs. | #REF!
#REF!
Assistant Executive Engineer, |  |  | Executive Engineer, |  |  |  |  | #REF!
PRE Sub-Division, Yallapur |  |  | PRE Division, Sirsi, Uttara Kannada
[10 empty] | Assistant Executive Engineer, |  | Executive Engineer,
[10 empty] | PWD,Dept.Sub-Division. Savdatti |  | PWD.Dept. Division Belgavi
[10 empty] | Superintendent Engineer, |  | Chief Engineer,
[10 empty] | PWD,Dept. Circle:Belagavi |  | Communication and Buildings (North)
Dharwad

## s (8)
Sub Estimate for Retaining Wall and Drain

## R.wall est
[19 empty] | Width |  |  | Curtain Wall
[13 empty] | Approach Slab length | #REF! |  |  |  |  | 3.00 X 3.00 |  |  |  | B | D
[13 empty] | Wing Wall | [5 empty] | CD Size 3 x 3 |  | Vent | M-10 | 0.9 | 0.15
[13 empty] | Sides | 4 |  |  |  | Road Width | 20 | m |  | M-20 | 0.6 | 0.3
[13 empty] | Length | 3 |  |  |  | Width | 3 | m | 2 | M-20 | 0.3 | 0.6
[9 empty] | Length | 384 |  |  | H 1 | 1 |  |  |  | Height | 3 | m |  | Sides | 4
[9 empty] | Protection Wall |  |  |  | H2 | 3.47 |  |  |  | PCC Thk & off | 0.15 | m |  | Curtian Wall / App slab Length | 3
5 | [9 empty] | Top Width | Bottom Width | Ht | Width 1 Low End | 0.5 |  |  | Nos | Bot | 0.45 | m |  | App slab Thickness | 0.3
6 | [8 empty] | Top Rectangal Portion | 0.3 | 0.3 | 0.8 | Width 2Low End | 0.85 |  |  | 2 | End Sides | 0.42 | m |  | M-15 | 0.15
7 | [8 empty] | Triangle Portion | 0 | 0.68 | 0.8 |  |  |  |  | 1 | Middle Sides | 0.35
[9 empty] | Bottom Rectangal Portion | 0.68 | 0.68 | 0.8 | Width 1 High End | 0.5 | 0.745 |  |  | Slab | 0.47 | m
[9 empty] | Bottom Triangle Portion | 0 | 0.4 | 0.8 | Width 2 High End | 1.13 |  |  |  | No | 1
[18 empty] | Extra Bottom width | 0 | m
[18 empty] | M15 offset | 0.1 | m
Under Box Curtain Wall
[18 empty] | Width | 1.5 | m
[18 empty] | Depth | 1.2 | m
Note extra bottom offset need to enter up
[9 empty] | Return Wall |  |  |  | #REF! |  |  |  |  | Approach Slab | 3.5 |  |  | Curtain Wall D/S
[9 empty] | Length | 4 | Width |  | Road Width | 10 |  |  |  | Thickness | 0.3 |  |  |  | Ht | Width | offset
[9 empty] | M-15 | 0.15 |  |  | Box Width | #REF! | Vent | 2 |  | Levelling Course M-15 | 0.15 |  |  | M-15 Thick | 0.15 | 1.85 | 0.1
[9 empty] | Up to GL | #REF! | 0.3 | T2 | Box Ht | #REF! | [7 empty] | Footing 1st | 0.55 | 1.65
[9 empty] | Above GL | #REF! | 0.9 | T1 | End Walls (F) | #REF! | No Of Walls | 2 | [5 empty] | Footing 2nd | 0.75 | 0.75
[9 empty] | Base Slab | 0.9 | 6.25 | B | Middle Walls (g) | #REF! |  | 1 |  |  | Length | D | width | Footing 3rd | 0.75 | 0.45
[9 empty] | Murrum | 0 |  |  | Top Slab (d) | #REF! | Excavation Depth | #REF! |  | Floor Apron D/S | 4 | 0.3 | #REF! | Wall | 0.45 | 0.2 |  | 4
[6 empty] | #REF! |  |  | Murrum Off | 0.1 |  |  | Bottom Slab, e | #REF! |  |  |  | Floor Apron U/S | 2 | 0.3 | #REF! | Curtain Wall U/S |  |  |  | 2
[6 empty] | #REF! | [6 empty] | Murrum Offset | 0 |  |  |  | Flexible Apron D/S | 2 | 0.75 | #REF! |  | Ht | Width | offest | 2
[13 empty] | M-15 Offset | 0.15 |  |  |  | Flexible Apron U/S | 2 | 0.75 | #REF! | M-15 Thick | 0.15 | 1.5 | 0.1 | 2
[9 empty] | Curtain Wall |  |  |  | PCC Thick | 0.15 | [7 empty] | Footing 1st | 0.8 | 1.3
[9 empty] | Ht | 3 |  |  | No | 1 | [7 empty] | Footing 2nd | 0.75 | 0.45
[9 empty] | Width | 0.25 |  |  | Extra offset | 0 | [7 empty] | Wall | 0.45 | 0.2
[9 empty] | M-15 | 0.15 |  |  | Murrum | 0
Depth of the Top Slab (d)
Construction of Retaining Wall for Village Road at Idagundi Grama Panchayath Dabaguli Village in Yallapur Taluk, Uttara kannada District. | [12 empty] | Depth of the Bottom Slab (e)
Estimate for Retaining Wall & Drain | [12 empty] | Depth of the Outer Vertical Slab (f)
Depth of the Inner Vertical Slab (g)
SN | Description of Work | Unit |  | No | L | B | D | Qty | Rate | Amount
1 | Clearing and grubbing road land including uprooting rank vegetation, grass, bushes, shrubs, saplings and trees girth up to 300 mm, removal of stumps of trees cut earlier and disposal of unserviceable materials and stacking of serviceable material to be used or auctioned, including removal and disposal of top organic soil not exceeding 150 mm in thickness.By Mechanical Means using Dozer a) In area of light jungle
PWD Schedule of Rates 2023-2024 Vol No.3, Page No:9, Item No:2.5(ii) a
|  |  |  | 1 | 401.9 | 30 |  | 12057
120.57
|  | 100 sqm | [5 empty] | 120.57 | 440.16 | 53070.0912 | 0.005307
2 | Mechanical Means: -In all kinds of soils Depth upto 3m Earth work excavation for Foundation by mechanical means for all works & depth upto 3 m, as per drawing and technical specifications, including setting out, shoring, strutting, barricading, caution lights, including dressing of excavated surfaces, disposing off or levelling the excavated earth or sorting & stacking the selected earth for reuse in a radius of 50 m and lift upto 1.5 m including cost of labour, tools, usage of machinery & other appurtenaces required to complete the work
PWD Schedule of Rates 2023-2024 Vol No.1, Page No:8, Item No:1.14.1
| Retaining Wall Type-1 |  |  | 1 | 106.3 | 6.55 | 1.65 | 1148.8372
| Retaining Wall Type-2 |  |  | 1 | 105.3 | 4.95 | 1.65 | 860.0377
| Retaining Wall Type-3 |  |  | 1 | 190.3 | 3.3 | 1.65 | 1036.1835
| Drain |  |  | 1 | 401 | 1.35 | 1.05 | 568.4175
| Retaining Wall Type-1 |  |  | 1 | 106.3 | 46.12 |  | 4902.556
| Retaining Wall Type-2 |  |  | 1 | 105.3 | 28.1 |  | 2958.93
| Retaining Wall Type-3 |  |  | 1 | 190.3 | 16.25 |  | 3092.375
14567.337
| AKS :- 70% |  |  |  | 70%
|  | Cum | [5 empty] | 10197.1359 | 114.24 | 1164920.8052 | 0.11649
3 | Mechanical Means: -In ordinary/soft rock without blasting upto 1.5 m depth Earth work excavation for Foundation by mechanical means for all works & depth upto 3 m, as per drawing and technical specifications, including setting out, shoring, strutting, barricading, caution lights, including dressing of excavated surfaces, disposing off or levelling the excavated earth or sorting & stacking the selected earth for reuse in a radius of 50 m and lift upto 1.5 m including cost of labour, tools, usage of machinery & other appurtenaces required to complete the work
PWD Schedule of Rates 2023-2024 Vol No.1, Page No:8, Item No:1.15.1
14567.337
| ordinary/soft rock :- 30% |  |  |  | 30%
|  | Cum | [5 empty] | 4370.2011 | 406.56 | 1776748.9592 | 0.17767
4 | Providing and laying in position Reinforced cement concrete for all Sub structures of building, Irrigation works, Sub structure works of bridges, Drain works & other parallel works from 0.50m to 3.50 m height. The granite/trap/basalt crushed graded coarse aggregates and fine aggregates as per relevant IS Codes machine mixed with super plasticisers, laid in layers, well compacted using needle vibrators, providing weep holes wherever necesary, including all lead & lifts, cost of all materials of quality, confirming to the requirements of relevant IS codes, labour, Usage charges of machinery, curing and all other appurtenances required to complete the work as per technical specifications. (The cost of steel reinforcement & formwork to be paid separately) Mix 1:2:4 (M15) Using 20 mm nominal size graded crushed coarse aggregates.
PWD Schedule of Rates 2023-2024 Vol No.1, Page No:16, Item No:2.4.1
| Retaining Wall Type-1 |  |  | 1 | 106.3 | 6.55 | 0.15 | 104.4397
| Retaining Wall Type-2 |  |  | 1 | 105.3 | 4.95 | 0.15 | 78.1852
| Retaining Wall Type-3 |  |  | 1 | 190.3 | 3.3 | 0.15 | 94.1985
| Drain |  |  | 1 | 401 | 1.35 | 0.15 | 81.2025
|  | Cum | [5 empty] | 358.026 | 7086.24 | 2537058.1622 | 0.25371
5 | Additionalities for Form Work and Centring, & Scaffolding charges for Retaining Wall
PWD Schedule of Rates 2023-2024 Vol No.1, Page No:115, Item No:Appendix-I
| As per Quantity item no 4 | [6 empty] | 358.026
|  | Cum | [5 empty] | 358.026 | 708.624 | 253705.8162 | 0.025371
6 | Providing and laying in position Reinforced cement concrete for all Foundation works. The granite/trap/basalt crushed graded coarse aggregates and fine aggregates as per relevant IS Codes machine mixed with super plasticizers laid in finished layers, well compacted using needle vibrators, including all lead & lifts, cost of all materials, quality confirming to the requirements of relevant IS codes , labour, Usage charges of machinery, curing and all the other appurtenances required to complete the work as per technical specifications. (The cost of steel reinforcement & formwork to be paid separately) M25 Design Mix Using 20 mm nominal size graded crushed coarse aggregates.
PWD Schedule of Rates 2023-2024 Vol No.1, Page No:15, Item No:2.2.3
Raft
| Retaining Wall Type-1 |  |  | 1 | 106 | 6.25 | 0.9 | 596.25
| Retaining Wall Type-2 |  |  | 1 | 105 | 4.65 | 0.65 | 317.3625
| Retaining Wall Type-3 |  |  | 1 | 190 | 3 | 0.45 | 256.5
| Drain |  |  | 1 | 401 | 1.05 | 0.15 | 63.1575
|  | Cum | [5 empty] | 1233.27 | 6974.24 | 8601120.9648 | 0.86011
7 | Additionalities for Form Work and Centring, & Scaffolding charges for Retaining Wall
PWD Schedule of Rates 2023-2024 Vol No.1, Page No:115, Item No:Appendix-I
| As per Quantity item no 6 | [6 empty] | 1233.27
|  | Cum | [5 empty] | 1233.27 | 697.424 | 860112.0965 | 0.086011
8 | Providing and laying in position Reinforced cement concrete for all Super structures of building , Road works, Water works, Irrigation works & super structure works of bridges upto 3.50 m height. The granite/trap/basalt crushed graded coarse aggregates and fine aggregates as per relevant IS Codes machine mixed with super plasticisers laid in layers, well compacted using needle vibrators. The cost includes all lead & lifts, cost of all materials, quality confirming to the requirements of relevant IS codes , labour, Usage charges of machinery, curing and all other appurtenances required to complete the work as per technical specifications. (The cost of steel reinforcement, dowel bars & formwork to be paid separately) M25 Design Mix Using 20 mm nominal size graded crushed coarse aggregates.
PWD Schedule of Rates 2023-2024 Vol No.1, Page No:17, Item No:2.5.2
Stem/walls
| Retaining Wall Type-1 |  |  | 1 | 106 | 0.6 | 7.6 | 483.36
| Retaining Wall Type-2 |  |  | 1 | 105 | 0.475 | 5.85 | 291.7687
| Retaining Wall Type-3 |  |  | 1 | 190 | 0.375 | 4.05 | 288.5625
| Drain |  |  | 2 | 401 | 0.75 | 0.15 | 90.225
|  |  |  | 0 | 401 | 1.05 | 0.15 | 0
|  | Cum | [5 empty] | 1153.9162 | 7542.08 | 8702928.6708 | 0.87029
9 | Additionalities for Form Work and Centring, & Scaffolding charges for Retaining Wall
PWD Schedule of Rates 2023-2024 Vol No.1, Page No:115, Item No:Appendix-I
| As per Quantity item no 8 | [6 empty] | 1153.9162
|  | Cum | [5 empty] | 1153.9162 | 754.208 | 870292.8671 | 0.087029
10 | Supplying, fitting and placing TMT FE 550 / 550D Steel Reinforcement including cost of all materials, machinery, labour, cleaning, straightening, cutting, bending, hooking, laping/welding joints, tying with binding wire / soft annealed steel wire and other ancilary operations complete as per drawing and technical specification. MORTH Specification No. 1600 & 2200. C. Sub structure of Bridges
PWD Schedule of Rates 2023-2024 Vol No.1, Page No:18, Item No:2.11 C
| 74kg/cum |  |  |  | 2387.1862 |  | 74 | 176.6518
|  | tonne | 1 |  |  |  |  | 176.6518 | 89621.28 | 15831758.8619 | 1.5832
11 | Back filling behind abutment, wing wall and return wall complete including compaction as per drawing and Technical Specification A. Granular materialc Reference to MORTH Specification No. 710.1.4 of IRC:78 & 2200
PWD Schedule of Rates 2023-2024 Vol No.3, Page No:117, Item No:12.3
| Retaining Wall Type-1 |  |  | 1 | 106 | 2.85 | 7.6 | 2295.96
| Retaining Wall Type-2 |  |  | 1 | 105 | 2 | 5.85 | 1228.5
| Retaining Wall Type-3 |  |  | 1 | 190 | 1.25 | 4.05 | 961.88
| Drain |  |  | 2 | 401 | 0.3 | 0.75 | 180.45
| Deduct for Filter media | [6 empty] | 1494.06
|  | Cum | [5 empty] | 3172.73 | 1308.16 | 4150438.4768 | 0.41504
12 | Providing and laying of Filter media with granular materials/ stone crushed aggregates satisfying the requirements laid down in clause 2504.2.2. of MORTH specifications to a thickness of not less than 600 mm with smaller size towards the soil and bigger size towards the wall and provided over the entire surface behind abutment, wing wall and return wall to the full height compacted to a firm condition complete as per drawing and Technical Specification. Reference to MORTH Spection 710.1.4 of IRC:78 and 2200
PWD Schedule of Rates 2023-2024 Vol No.3, Page No:117, Item No:12.4
| Retaining Wall Type-1 |  |  | 1 | 106 | 0.6 | 7.6 | 483.36
| Retaining Wall Type-2 |  |  | 1 | 105 | 0.6 | 5.85 | 368.55
| Retaining Wall Type-3 |  |  | 1 | 190 | 0.6 | 4.05 | 461.7
| Drain |  |  | 2 | 401 | 0.3 | 0.75 | 180.45
|  | Cum | [5 empty] | 1494.06 | 2998.24 | 4479550.4544 | 0.44796
13 | Construction of Embankment by excavating the available approved Gravel/Murrum deposited at a place or borrow pits during or prior excavation with all lifts and lead, transportation to site, spreading, grading to required slope and compacting to meet the requirement complete as per specifications, includingcost of labour,rolling,water,all materials,usage& all other appurtenaces required to complete the work.
PWD Schedule of Rates 2023-2024 Vol No.1, Page No:7, Item No:1.8
Ground Filling for required lvl (As per Quantity Sheet)
| Retaining Wall Type-1 |  |  | 1 | 106.3 | 46.12 |  | 4902.556
| Retaining Wall Type-2 |  |  | 1 | 105.3 | 28.1 |  | 2958.93
| Retaining Wall Type-3 |  |  | 1 | 190.3 | 16.25 |  | 3092.375
| Deduct for Filter media | [6 empty] | -1494.06
| Deduct for back Filling | [6 empty] | -3172.73
|  | Cum | [5 empty] | 6287.071 | 530.88 | 3337680.2525 | 0.33377
14 | Scarifying the existing bituminous road surface to a depth of 50mm and disposal of scarified material by Mechanical Means using Hydraulic excavator with in all lifts and lead
PWD Schedule of Rates 2023-2024 Vol No.3, Page No:15, Item No:3.5
| Road Length |  |  | 1 | 75 | 13 |  | 975
|  | Sqm | [5 empty] | 975 | 6.72 | 0 | 0
15 | Loosening, leveling and Compacting original ground supporting embankment to facilitate placement of first layer of embankment, scarified to a depth of 150 mm, mixed with water at OMC and then compacted by rolling so as to achieve minimum dry density as given in Table 300-2 for embankment construction.
PWD Schedule of Rates 2023-2024 Vol No.3, Page No:15, Item No:3.7
| Road Length |  |  | 1 | 75 | 15.325 | 0.15 | 172.4062
|  | Sqm | [5 empty] | 172.4062 | 117.6 | 0 | 0
16 | Construction of Subgrade and Earthen Shoulders Construction of sub-grade and earthen shoulders with approved material obtained from borrow pits with all lifts & leads, transporting to site, spreading, grading to required slope and compacted to meet requirement of table No. 300-2
PWD Schedule of Rates 2023-2024 Vol No.3, Page No:15, Item No:3.6
| Road Length |  |  | 1 | 75 | 15.325 | 0.3 | 344.8125
|  | Cum | [5 empty] | 344.8125 | 552.16 | 0 | 0
17 | By Mix in place Method Construction of Granular Sub-Base of required grading as per design mixing in uniform layers with motor grader on prepared surface mixing by mix in place method with front end loader at OMC, and compacting with vibratory power roller to achieve the desired density, complete as per clause 401 (v) For Grading -V Material
PWD Schedule of Rates 2023-2024 Vol No.3, Page No:26, Item No:4.2(V)
| Road Length |  |  | 1 | 75 | 14.425 | 0.2 | 216.375
|  | Cum | [5 empty] | 216.375 | 2642.08 | 0 | 0
18 | A Wet Mix Macadam (Plant mix method) Providing, laying, spreading and compacting graded stone aggregate to wet mix macadam specification including premixing the Material with water at OMC in mechanical mix plant carriage of mixed Material by tipper to site, laying in uniform layers with paver/grader in sub-base / base course on well prepared surface and compacting with vibratory roller to achieve the desired density.
PWD Schedule of Rates 2023-2024 Vol No.3, Page No:15, Item No:4.17
| Road Length |  |  | 1 | 75 | 13.825 | 0.225 | 233.2969
|  | Cum | [5 empty] | 233.2969 | 2866.08 | 0 | 0
19 | A Prime Coat over WMM/WBM (i) Providing and applying primer coat with SS1 grade Bitumen Emulsion on prepared surface of granular base including cleaning of road surface and spraying primer at the rate of 0.90 kg per m2 using mechanical means.
PWD Schedule of Rates 2023-2024 Vol No.3, Page No:29, Item No:5.1
| Road Length |  |  | 1 | 75 | 9.45 |  | 708.75
|  | Sqm | [5 empty] | 708.75 | 45.92 | 0 | 0
20 | Tack coat on Bituminous surface Providing and applying tack coat with VG-10 Bitumen using pressure distributor at the rate of 0.20 kg/m2 on the prepared bitumenous surface cleaned with mechanical broom
PWD Schedule of Rates 2023-2024 Vol No.3, Page No:29, Item No:5.3 (i)
| Road Length |  |  | 1 | 75 | 9.45 |  | 708.75
|  | Sqm | [5 empty] | 708.75 | 13.44 | 0 | 0
21 | (ii) Bituminous Macadam Grading - II for traffic <20 MSA C) Providing and laying Bituminous Macadam with 40/60 TPH capacity hot mix plant using crushed aggregates of specified grading premixed with bituminous binder VG-30 @ 3.4% by weight of mix, transported to site, laid over a previously prepared surface with mechanical paver finisher to the required grade, level and alignment and rolled as per clauses 501.6 and 501.7 to achieve the desired compaction
PWD Schedule of Rates 2023-2024 Vol No.3, Page No:31, Item No:5.8(ii)
| Road Length |  |  | 1 | 75 | 9 | 0.05 | 33.75
|  | Cum | [5 empty] | 33.75 | 8580.32 | 0 | 0
22 | Semi Dense Bituminous Concrete Providing and laying Semi Dense Bituminous Concrete with 40/60 TPH capacity hot mix plant batch type using crushed aggregates of specified grading premixed with bituminous binder VG-30 @ 5% by weight of mix and filler, transported to site, laid over a previously prepared surface with mechanical paver finisher to the required grade, level and alignment and rolled as per MoRTH V revision.
PWD Schedule of Rates 2023-2024 Vol No.3, Page No:43, Item No:5.31
| Road Length |  |  | 1 | 75 | 9 | 0.025 | 16.875
|  | Cum | [5 empty] | 16.875 | 11370.24 | 0 | 0
23 | Direction and Place Identification Signs with size more than 0.9 m2 size Board. Providing and erecting direction and place identification retro reflectorised sign as per IRC:67:2012 made of high intensity grade sheeting vide clause 801.3, fixed over aluminium sheeting, 2 mm thick or Aluminium composite material sheet with overall thickness of 4mm with area exceeding 0.9 m2 fixed over back support frame of min 40 x 40 x 5mm angle mounted on a mild steel circular pipe 65 NB, firmly fixed to the ground by means of properly designed foundation with M25 grade cement concrete 45 x 45 x 60 cm, 60 cm below ground level as per approved drawing
PWD Schedule of Rates 2023-2024 Vol No.3, Page No:65, Item No:8.8
|  |  |  | 5 | 0.9 | 0.9 |  | 4.05
|  | Cum | [5 empty] | 4.05 | 10866.24 | 0 | 0
24 | Road Marking with Hot Applied Thermoplastic Compound with Reflectorising Glass Beads on Bituminous Surface Providing and laying of hot applied thermoplastic compound 2.5 mm thick including reflectorising glass beads @ 250 g/m2 area, thickness of 2.5 mm is exclusive of surface applied glass beads as per IRC:35:2015.The finished surface to be level, uniform and free from streaks and holes
PWD Schedule of Rates 2023-2024 Vol No.3, Page No:67, Item No:8.15
| Road Length |  |  | 2 | 75 |  | 0.15 | 22.5
|  |  |  | 1 | 25 |  | 0.1 | 2.5
|  | Sqm | [5 empty] | 25 | 593.6 | 0 | 0
14 | Providing weep holes in Brick masonry/Plain/ Reinforced concrete abutment/wing wall/ return wall with PVC Pipe 110mm outer dia at 2 kg per m2, extending through the full width of the structure with slope of 1V:20H towards drawing foce. Complete as per drawing and Technical Specifications MORTH Specification No. 2706 and 2200
PWD Schedule of Rates 2023-2024 Vol No.3, Page No:117, Item No:12.2
| Retaining Wall Type-1 |  |  | 1 | 71 | 5 |  | 355
| Retaining Wall Type-2 |  |  | 1 | 70 | 4 |  | 280
| Retaining Wall Type-3 |  |  | 1 | 127 | 3 |  | 381
| Drain |  |  | 2 | 267 | 1 |  | 534
|  | Mtr. | [5 empty] | 1550 | 267.68 | 414904 | 0.04149
15 | Metal Beam Crash Barrier Type - A, "W" : Metal Beam Crash Barrier Providing and erecting a "W" metal beam crash barrier system comprising of 3 mm thick corrugated sheet metal beam rail, 70 cm above road/ground level, fixed on ISMC series channel vertical post, 150 x 75 x 5 mm spaced 2m centre to centre, 1.8 m high, 1.1 m below ground/road level, all steel parts and fitments to be galvanised by hot dip process, all fittings to conform to IS:1367 and IS:1364, metal beam rail to be fixed on the vertical post with a spacer of channel section 150 x 75 x 5 mm, 330 mm long complete as per clause 810
PWD Schedule of Rates 2023-2024 Vol No.3, Page No:69, Item No:8.25
| Road Length |  |  | 2 | 401 |  |  | 802
|  | m | [5 empty] | 802 | 4076.8 | 3269593.6 | 0.32696
[7 empty] | Total |  | 56303885 |  | 5.2619
| Assistant Engineer | [6 empty] | Assistant Executive Engineer | [6 empty] | 1.975
| PRE Sub-Division, Yallapur | [6 empty] | PRE Sub-Division, Yallapur
96.17

## s (16)
Rate Analysis

## R BOX
Construction of Retaining Wall for Village Road at Idagundi Grama Panchayath Dabaguli Village in Yallapur Taluk, Uttara kannada District. | [12 empty] | PWD Schedule of Rates 2023-2024
RATE ANALYSIS FOR RETAINING WALL & DRAIN
Few Points Regarding New SR
SL. No | Description of Work | Vol No. | Page No | Item No | Per | Basic Rate (Rs.) | Additionalities as per -Pg No:A-19 Vol-1 | Additionalitiesfor Form Work and Centring, & Scaffolding charges | Total Rate ( Rs.) | AW ( Rs.) | G. Total Rate ( Rs.) | For Eath Work and Concrete Works considered from Vol-I Common Sr with necessary Overheads to be added in the rate analysis.
[7 empty] | 0% |  |  | 12%
1 | 2 |  |  |  | 3 | 4 | 0 | 5 | 6 | 7 | 8
1 | Clearing and grubbing road land including uprooting rank vegetation, grass, bushes, shrubs, saplings and trees girth up to 300 mm, removal of stumps of trees cut earlier and disposal of unserviceable materials and stacking of serviceable material to be used or auctioned, including removal and disposal of top organic soil not exceeding 150 mm in thickness.By Mechanical Means using Dozer a) In area of light jungle | 3 | 9 | 2.5(ii) a | 100 sqm | 393 |  |  | 393 | 47.16 | 440.16
PWD Schedule of Rates 2023-2024 Vol No.3, Page No:9, Item No:2.5(ii) a
2 | Mechanical Means: -In all kinds of soils Depth upto 3m Earth work excavation for Foundation by mechanical means for all works & depth upto 3 m, as per drawing and technical specifications, including setting out, shoring, strutting, barricading, caution lights, including dressing of excavated surfaces, disposing off or levelling the excavated earth or sorting & stacking the selected earth for reuse in a radius of 50 m and lift upto 1.5 m including cost of labour, tools, usage of machinery & other appurtenaces required to complete the work | 1 | 8 | 1.14.1 | Cum | 102 |  |  | 102 | 12.24 | 114.24
PWD Schedule of Rates 2023-2024 Vol No.1, Page No:8, Item No:1.14.1
3 | Mechanical Means: -In ordinary/soft rock without blasting upto 1.5 m depth Earth work excavation for Foundation by mechanical means for all works & depth upto 3 m, as per drawing and technical specifications, including setting out, shoring, strutting, barricading, caution lights, including dressing of excavated surfaces, disposing off or levelling the excavated earth or sorting & stacking the selected earth for reuse in a radius of 50 m and lift upto 1.5 m including cost of labour, tools, usage of machinery & other appurtenaces required to complete the work | 1 | 8 | 1.15.1 | Cum | 363 |  |  | 363 | 43.56 | 406.56
PWD Schedule of Rates 2023-2024 Vol No.1, Page No:8, Item No:1.15.1
4 | Providing and laying in position Reinforced cement concrete for all Sub structures of building, Irrigation works, Sub structure works of bridges, Drain works & other parallel works from 0.50m to 3.50 m height. The granite/trap/basalt crushed graded coarse aggregates and fine aggregates as per relevant IS Codes machine mixed with super plasticisers, laid in layers, well compacted using needle vibrators, providing weep holes wherever necesary, including all lead & lifts, cost of all materials of quality, confirming to the requirements of relevant IS codes, labour, Usage charges of machinery, curing and all other appurtenances required to complete the work as per technical specifications. (The cost of steel reinforcement & formwork to be paid separately) Mix 1:2:4 (M15) Using 20 mm nominal size graded crushed coarse aggregates. | 1 | 16 | 2.4.1 | Cum | 6327 | 0% |  | 6327 | 759.24 | 7086.24
PWD Schedule of Rates 2023-2024 Vol No.1, Page No:16, Item No:2.4.1
5 | Additionalities for Form Work and Centring, & Scaffolding charges for Retaining Wall | 1 | 115 | Appendix-I | Cum | 6327 |  | 10% | 632.7 | 75.924 | 708.624
PWD Schedule of Rates 2023-2024 Vol No.1, Page No:115, Item No:Appendix-I
6 | Providing and laying in position Reinforced cement concrete for all Foundation works. The granite/trap/basalt crushed graded coarse aggregates and fine aggregates as per relevant IS Codes machine mixed with super plasticizers laid in finished layers, well compacted using needle vibrators, including all lead & lifts, cost of all materials, quality confirming to the requirements of relevant IS codes , labour, Usage charges of machinery, curing and all the other appurtenances required to complete the work as per technical specifications. (The cost of steel reinforcement & formwork to be paid separately) M25 Design Mix Using 20 mm nominal size graded crushed coarse aggregates. | 1 | 15 | 2.2.3 | Cum | 6227 | 0% |  | 6227 | 747.24 | 6974.24
PWD Schedule of Rates 2023-2024 Vol No.1, Page No:15, Item No:2.2.3
7 | Additionalities for Form Work and Centring, & Scaffolding charges for Retaining Wall | 1 | 115 | Appendix-I | Cum | 6227 |  | 10% | 622.7 | 74.724 | 697.424
PWD Schedule of Rates 2023-2024 Vol No.1, Page No:115, Item No:Appendix-I
8 | Providing and laying in position Reinforced cement concrete for all Super structures of building , Road works, Water works, Irrigation works & super structure works of bridges upto 3.50 m height. The granite/trap/basalt crushed graded coarse aggregates and fine aggregates as per relevant IS Codes machine mixed with super plasticisers laid in layers, well compacted using needle vibrators. The cost includes all lead & lifts, cost of all materials, quality confirming to the requirements of relevant IS codes , labour, Usage charges of machinery, curing and all other appurtenances required to complete the work as per technical specifications. (The cost of steel reinforcement, dowel bars & formwork to be paid separately) M25 Design Mix Using 20 mm nominal size graded crushed coarse aggregates. | 1 | 17 | 2.5.2 | Cum | 6734 | 0% |  | 6734 | 808.08 | 7542.08
PWD Schedule of Rates 2023-2024 Vol No.1, Page No:17, Item No:2.5.2
9 | Additionalities for Form Work and Centring, & Scaffolding charges for Retaining Wall | 1 | 115 | Appendix-I | Cum | 6734 |  | 10% | 673.4 | 80.808 | 754.208
PWD Schedule of Rates 2023-2024 Vol No.1, Page No:115, Item No:Appendix-I
10 | Supplying, fitting and placing TMT FE 550 / 550D Steel Reinforcement including cost of all materials, machinery, labour, cleaning, straightening, cutting, bending, hooking, laping/welding joints, tying with binding wire / soft annealed steel wire and other ancilary operations complete as per drawing and technical specification. MORTH Specification No. 1600 & 2200. C. Sub structure of Bridges | 1 | 18 | 2.11 C | tonne | 80019 |  |  | 80019 | 9602.28 | 89621.28
PWD Schedule of Rates 2023-2024 Vol No.1, Page No:18, Item No:2.11 C
11 | Back filling behind abutment, wing wall and return wall complete including compaction as per drawing and Technical Specification A. Granular materialc Reference to MORTH Specification No. 710.1.4 of IRC:78 & 2200 | 3 | 117 | 12.3 | Cum | 1168 |  |  | 1168 | 140.16 | 1308.16
PWD Schedule of Rates 2023-2024 Vol No.3, Page No:117, Item No:12.3
12 | Providing and laying of Filter media with granular materials/ stone crushed aggregates satisfying the requirements laid down in clause 2504.2.2. of MORTH specifications to a thickness of not less than 600 mm with smaller size towards the soil and bigger size towards the wall and provided over the entire surface behind abutment, wing wall and return wall to the full height compacted to a firm condition complete as per drawing and Technical Specification. Reference to MORTH Spection 710.1.4 of IRC:78 and 2200 | 3 | 117 | 12.4 | Cum | 2677 |  |  | 2677 | 321.24 | 2998.24
PWD Schedule of Rates 2023-2024 Vol No.3, Page No:117, Item No:12.4
13 | Construction of Embankment by excavating the available approved Gravel/Murrum deposited at a place or borrow pits during or prior excavation with all lifts and lead, transportation to site, spreading, grading to required slope and compacting to meet the requirement complete as per specifications, includingcost of labour,rolling,water,all materials,usage& all other appurtenaces required to complete the work. | 1 | 7 | 1.8 | Cum | 474 |  |  | 474 | 56.88 | 530.88
PWD Schedule of Rates 2023-2024 Vol No.1, Page No:7, Item No:1.8
13 | Scarifying the existing bituminous road surface to a depth of 50mm and disposal of scarified material by Mechanical Means using Hydraulic excavator with in all lifts and lead | 3 | 15 | 3.5 | Sqm | 6 |  |  | 6 | 0.72 | 6.72
PWD Schedule of Rates 2023-2024 Vol No.3, Page No:15, Item No:3.5
14 | Loosening, leveling and Compacting original ground supporting embankment to facilitate placement of first layer of embankment, scarified to a depth of 150 mm, mixed with water at OMC and then compacted by rolling so as to achieve minimum dry density as given in Table 300-2 for embankment construction. | 3 | 15 | 3.7 | Mtr. | 105 |  |  | 105 | 12.6 | 117.6
PWD Schedule of Rates 2023-2024 Vol No.3, Page No:15, Item No:3.7
14 | Construction of Subgrade and Earthen Shoulders Construction of sub-grade and earthen shoulders with approved material obtained from borrow pits with all lifts & leads, transporting to site, spreading, grading to required slope and compacted to meet requirement of table No. 300-2 | 3 | 15 | 3.6 | Cum | 493 |  |  | 493 | 59.16 | 552.16
PWD Schedule of Rates 2023-2024 Vol No.3, Page No:15, Item No:3.6
15 | By Mix in place Method Construction of Granular Sub-Base of required grading as per design mixing in uniform layers with motor grader on prepared surface mixing by mix in place method with front end loader at OMC, and compacting with vibratory power roller to achieve the desired density, complete as per clause 401 (v) For Grading -V Material | 3 | 26 | 4.2(V) | Cum | 2359 |  |  | 2359 | 283.08 | 2642.08
PWD Schedule of Rates 2023-2024 Vol No.3, Page No:26, Item No:4.2(V)
15 | A Wet Mix Macadam (Plant mix method) Providing, laying, spreading and compacting graded stone aggregate to wet mix macadam specification including premixing the Material with water at OMC in mechanical mix plant carriage of mixed Material by tipper to site, laying in uniform layers with paver/grader in sub-base / base course on well prepared surface and compacting with vibratory roller to achieve the desired density. | 3 | 15 | 4.17 | Cum | 2559 |  |  | 2559 | 307.08 | 2866.08
PWD Schedule of Rates 2023-2024 Vol No.3, Page No:15, Item No:4.17
16 | A Prime Coat over WMM/WBM (i) Providing and applying primer coat with SS1 grade Bitumen Emulsion on prepared surface of granular base including cleaning of road surface and spraying primer at the rate of 0.90 kg per m2 using mechanical means. | 3 | 29 | 5.1 | Sqm | 41 |  |  | 41 | 4.92 | 45.92
PWD Schedule of Rates 2023-2024 Vol No.3, Page No:29, Item No:5.1
16 | Tack coat on Bituminous surface Providing and applying tack coat with VG-10 Bitumen using pressure distributor at the rate of 0.20 kg/m2 on the prepared bitumenous surface cleaned with mechanical broom | 3 | 29 | 5.3 (i) | Sqm | 12 |  |  | 12 | 1.44 | 13.44
PWD Schedule of Rates 2023-2024 Vol No.3, Page No:29, Item No:5.3 (i)
17 | (ii) Bituminous Macadam Grading - II for traffic <20 MSA C) Providing and laying Bituminous Macadam with 40/60 TPH capacity hot mix plant using crushed aggregates of specified grading premixed with bituminous binder VG-30 @ 3.4% by weight of mix, transported to site, laid over a previously prepared surface with mechanical paver finisher to the required grade, level and alignment and rolled as per clauses 501.6 and 501.7 to achieve the desired compaction | 3 | 31 | 5.8(ii) | Cum | 7661 |  |  | 7661 | 919.32 | 8580.32
PWD Schedule of Rates 2023-2024 Vol No.3, Page No:31, Item No:5.8(ii)
17 | Semi Dense Bituminous Concrete Providing and laying Semi Dense Bituminous Concrete with 40/60 TPH capacity hot mix plant batch type using crushed aggregates of specified grading premixed with bituminous binder VG-30 @ 5% by weight of mix and filler, transported to site, laid over a previously prepared surface with mechanical paver finisher to the required grade, level and alignment and rolled as per MoRTH V revision. | 3 | 43 | 5.31 | Cum | 10152 |  |  | 10152 | 1218.24 | 11370.24
PWD Schedule of Rates 2023-2024 Vol No.3, Page No:43, Item No:5.31
18 | Direction and Place Identification Signs with size more than 0.9 m2 size Board. Providing and erecting direction and place identification retro reflectorised sign as per IRC:67:2012 made of high intensity grade sheeting vide clause 801.3, fixed over aluminium sheeting, 2 mm thick or Aluminium composite material sheet with overall thickness of 4mm with area exceeding 0.9 m2 fixed over back support frame of min 40 x 40 x 5mm angle mounted on a mild steel circular pipe 65 NB, firmly fixed to the ground by means of properly designed foundation with M25 grade cement concrete 45 x 45 x 60 cm, 60 cm below ground level as per approved drawing | 3 | 65 | 8.8 | Cum | 9702 |  |  | 9702 | 1164.24 | 10866.24
PWD Schedule of Rates 2023-2024 Vol No.3, Page No:65, Item No:8.8
19 | Road Marking with Hot Applied Thermoplastic Compound with Reflectorising Glass Beads on Bituminous Surface Providing and laying of hot applied thermoplastic compound 2.5 mm thick including reflectorising glass beads @ 250 g/m2 area, thickness of 2.5 mm is exclusive of surface applied glass beads as per IRC:35:2015.The finished surface to be level, uniform and free from streaks and holes | 3 | 67 | 8.15 | Sqm | 530 |  |  | 530 | 63.6 | 593.6
PWD Schedule of Rates 2023-2024 Vol No.3, Page No:67, Item No:8.15
14 | Providing weep holes in Brick masonry/Plain/ Reinforced concrete abutment/wing wall/ return wall with PVC Pipe 110mm outer dia at 2 kg per m2, extending through the full width of the structure with slope of 1V:20H towards drawing foce. Complete as per drawing and Technical Specifications MORTH Specification No. 2706 and 2200 | 3 | 117 | 12.2 | Mtr. | 239 |  |  | 239 | 28.68 | 267.68
PWD Schedule of Rates 2023-2024 Vol No.3, Page No:117, Item No:12.2
15 | Metal Beam Crash Barrier Type - A, "W" : Metal Beam Crash Barrier Providing and erecting a "W" metal beam crash barrier system comprising of 3 mm thick corrugated sheet metal beam rail, 70 cm above road/ground level, fixed on ISMC series channel vertical post, 150 x 75 x 5 mm spaced 2m centre to centre, 1.8 m high, 1.1 m below ground/road level, all steel parts and fitments to be galvanised by hot dip process, all fittings to conform to IS:1367 and IS:1364, metal beam rail to be fixed on the vertical post with a spacer of channel section 150 x 75 x 5 mm, 330 mm long complete as per clause 810 | 3 | 69 | 8.25 | m | 3640 |  |  | 3640 | 436.8 | 4076.8
PWD Schedule of Rates 2023-2024 Vol No.3, Page No:69, Item No:8.25
| Assistant Engineer |  |  |  |  | Assistant Executive Engineer |  |  | Executive Engineer
| PRE Sub-Division, Yallapur |  |  |  |  | PRE Sub-Division, Yallapur |  |  | PRE Division, Sirsi

## RCP (hidden)
Construction of Road from Killankera to Thoranathippa (MDR) KM 0.80 to KM 5.00 in Gurmitakal Taluka, Yadgir District.
RECAPULATION- SHEET
S No | Description of work |  |  | Amount | [5 empty] | 138.2892
1 | Killankera to Thoranathippa |  |  | 6904544.8696 |  | 7946777.83 | 17720244.29 | 176848038.0142 | 194568282.3042 | 137.5 |  | 6904544.8696
2 | MEDIEAN |  |  | 0
3 | Street Light |  |  | 0
| Grand Total |  |  | 6904544.8696 |  |  | 40047187.5 | 4805662.5 | -14852850
| GST 18% |  |  | 1242818.0765 |  | 953613.3396 | 2126429.31
| DPR CHARGES 1% |  |  | 300000
| Miscellaneous and Rounding Off |  |  | 21552637.0539 |  | 21099608.8304 | 10153326.4
Total Amount Rs : |  |  |  | 30000000 |  | 9000000 | 30000000
|  |  | Rs: | 300 | Lakhs | 7757181.9235
Section Officer |  | Assistant Executive Engineer, |  | Executive Engineer, | [5 empty] | 158038.1356 | 186485
|  | PWD, Sub Division, Yadgir. |  | PWD, Division, Yadgir | [6 empty] | 186485
13.2395
#REF!

## ABS
Abstract Sheet
Construction of Retaining Wall for Village Road at Idagundi Grama Panchayath Dabaguli Village in Yallapur Taluk, Uttara kannada District.
S No | Item | Unit | Qty | Rate | Amount
1 | Clearing and Grubbing Road Land. Clearing and grubbing road land including uprooting rank vegetation, grass, bushes, shrubs, saplings and trees girth up to 300 mm, removal of stumps of trees cut earlier and disposal of unserviceable materials and stacking of serviceable material to be used or auctioned, including removal and disposal of top organic soil not exceeding 150 mm in thickness. By Mechanical Means using Dozer a) In area of light jungle | 100m2 | 20.5 | 440.16 | 9023.28
1 | Earth work in surface excavation by mechanical means for lowering & leveling the ground for all works other than foundation in all kinds of soils & upto depth not exceeding 300mm as per drawing and technical specifications, including setting out, shoring, strutting, barricading, caution lights, removal of stumps and other deleterious matter including dressing of excavated surfaces, disposing off or levelling the excavated earth or sorting & stacking the selected earth for reuse in a radius of 50 m and lift upto 1.5 m including cost of labour, tools, usage of machinery & other appurtenances required to complete the work. | Cum | 0 | 106.4 | 0
1 | Scarifying the existing bituminous road surface to a depth of 50mm and disposal of scarified material by Mechanical Means using Hydraulic excavator with in all lifts and lead | Sqm | 0 | 6.72 | 0
2 | Loosening, leveling and Compacting original ground supporting embankment to facilitate placement of first layer of embankment, scarified to a depth of 150 mm, mixed with water at OMC and then compacted by rolling so as to achieve minimum dry density as given in Table 300-2 for embankment construction. | Cum | 538.13 | 117.6 | 63284.088
3 | Earth work in surface excavation by mechanical means for lowering & leveling the ground for all works other than foundation in all kinds of soils & upto depth not exceeding 300mm as per drawing and technical specifications, including setting out, shoring, strutting, barricading, caution lights, removal of stumps and other deleterious matter including dressing of excavated surfaces, disposing off or levelling the excavated earth or sorting & stacking the selected earth for reuse in a radius of 50 m and lift upto 1.5 m including cost of labour, tools, usage of machinery & other appurtenances required to complete the work. | Cum | 295.2 | 106.4 | 31409.28
4 | Construction of Embankment by excavating the available approved Gravel/Murrum deposited at a place or borrow pits during or prior excavation with all lifts and lead, transportation to site, spreading, grading to required slope and compacting to meet the requirement complete as per specifications, including cost of labour,rolling,water,all materials,usage& all other appurtenaces required to complete the work. | m3 | 390.53 | 530.88 | 207324.5664 |  | 2460758.58
5 | Construction of Embankment with approved materials deposited at site from roadway cutting and excavation from drain and foundation of other structures graded with desired compaction. | m3 | 147.6 | 133.28 | 19672.128 |  | 2460758.58
6 | Construction of Subgrade and Earthen Shoulders Construction of sub-grade and earthen shoulders with approved material obtained from borrow pits with all lifts & leads, transporting to site, spreading, grading to required slope and compacted to meet requirement of table No. 300-2 | Cum | 1578.5 | 552.16 | 871584.56
7 | By Plant Mix Method Construction of Granular Sub-Base of required grading as per design mixing in a mechanical mix plant at OMC, carriage of mixed Material to work site, spreading in uniform layers with motor grader on prepared surface and compacting with vibratory power roller to achieve the desired density, complete as per clause 401 For Grading -III Material | Cum | 501.225 | 2812.32 | 1409605.092
7 | A Wet Mix Macadam (Plant mix method) Providing, laying, spreading and compacting graded stone aggregate to wet mix macadam specification including premixing the Material with water at OMC in mechanical mix plant carriage of mixed Material by tipper to site, laying in uniform layers with paver/grader in sub-base / base course on well prepared surface and compacting with vibratory roller to achieve the desired density. | Sqm | 0 | 2866.08 | 0
7 | A Prime Coat over WMM/WBM (i) Providing and applying primer coat with SS1 grade Bitumen Emulsion on prepared surface of granular base including cleaning of road surface and spraying primer at the rate of 0.90 kg per m2 using mechanical means. | Sqm | 0 | 51.52 | 0
7 | Tack coat on Bituminous surface Providing and applying tack coat with VG-10 Bitumen using pressure distributor at the rate of 0.20 kg/m2 on the prepared bitumenous surface cleaned with mechanical broom | Sqm | 0 | 14.56 | 0
7 | (ii) Bituminous Macadam Grading - II for traffic <20 MSA C) Providing and laying Bituminous Macadam with 40/60 TPH capacity hot mix plant using crushed aggregates of specified grading premixed with bituminous binder VG-30 @ 3.4% by weight of mix, transported to site, laid over a previously prepared surface with mechanical paver finisher to the required grade, level and alignment and rolled as per clauses 501.6 and 501.7 to achieve the desired compaction | Cum | 0 | 9192.96 | 0
7 | Semi Dense Bituminous Concrete Providing and laying Semi Dense Bituminous Concrete with 40/60 TPH capacity hot mix plant batch type using crushed aggregates of specified grading premixed with bituminous binder VG-30 @ 5% by weight of mix and filler, transported to site, laid over a previously prepared surface with mechanical paver finisher to the required grade, level and alignment and rolled as per MoRTH V revision. | Cum | 0 | 12315.52 | 0
8 | Dry Lean Cement Concrete Sub- base Construction of dry lean cement concrete Sub- base over a prepared sub-grade with coarse and fine aggregate conforming to IS: 383, the size of coarse aggregate not exceeding 25 mm, aggregate cement ratio not to exceed 15:1, aggregate gradation after blending to be as per table 600-1, cement content not to be less than 150 kg/ m3, optimum moisture content to be determined during trial length construction, concrete strength not to be less than 10 Mpa at 7 days, mixed in a batching plant, transported to site, laid with a paver with electronic sensor, compacting with 8-10 t vibratory roller, finishing and curing. | Cum | 230.625 | 5461.12 | 1259470.8
9 | Providing and constructing un-reinforced plain cement concrete pavement, thickness as per design, over a prepared sub base, with 43 grade cement or any other type as per Clause 1501.2.2 M30 (Grade), coarse and fine aggregates conforming to IS:383, maximum size of coarse aggregate not exceeding 25 mm, mixed in a concrete mixer of not less than 0.2 cum capacity and appropriate weigh batcher using approved mix design, laid in approved fixed side formwork (steel channel, laying and fixing of 125 micron thick polythene film, wedges, steel plates including levelling the formwork as per drawing), spreading the concrete with shovels,rakes, compacted using needle, screed and plate vibrators and finished in continuous operation including construction joints, , primer, sealant , curing of concrete slabs for 14-days, and water finishing to lines and grade as per drawing and technical specification clause 1501 with all lead, lifts, loading & unloading charges, cost and conveyance of all materials, labour, equipments etc., complete. as per the directions of the Engineer-in-charge of the work. | Cum | 307.5 | 7435.68 | 2286471.6
10 | Direction and Place Identification Signs with size more than 0.9 m2 size Board. Providing and erecting direction and place identification retro reflectorised sign as per IRC:67:2012 made of high intensity grade sheeting vide clause 801.3, fixed over aluminium sheeting, 2 mm thick or Aluminium composite material sheet with overall thickness of 4mm with area exceeding 0.9 m2 fixed over back support frame of min 40 x 40 x 5mm angle mounted on a mild steel circular pipe 65 NB, firmly fixed to the ground by means of properly designed foundation with M25 grade cement concrete 45 x 45 x 60 cm, 60 cm below ground level as per approved drawing | Sqm | 1.44 | 10846.08 | 15618.3552
11 | Kilometre Stone, Reinforced cement concrete M15grade kilometre stone of standard design as per IRC:8-1980, fixing in position including painting and printing etc, i) 5th kilometre stone (precast) | each | 1 | 5619.04 | 5619.04
12 | Kilometre Stone, Reinforced cement concrete M15grade kilometre stone of standard design as per IRC:8-1980, fixing in position including painting and printing etc, ii) Ordinary kilometer stone (precast) | each | 1 | 3235.68 | 3235.68
13 | Kilometre Stone, Reinforced cement concrete M15grade kilometre stone of standard design as per IRC:8-1980, fixing in position including painting and printing etc, iii) 200.0 meter stone (precast) | each | 2 | 918.4 | 1836.8
14 | Providing and fixing board displaying information, such as 'Name of work, Tender cost, Name of Contractor, Work completion and liability period etc', having rectangular shape of 1.20m x 0.90m size made out 18 gauge (1.25mm) thick mild steel sheet painted with one coat of Zinc chromate stoving primer and two coats of enamel paint on front side and grey stove enamel on back side and border / messages / symbols etc. with approved colour shade paint complete, on M.S.angle of size 35 x 35 x 3 mm frame with properly cross braced M.S. angles of size 35mmx35mmx3mm duly painted including Two M.S. angle iron posts of size 65 mm x 65 mm x 6 mm, 3.65 m long painted with alternate black and white bands of 25 cm width including all fixtures etc.and fixing the boards in 1:4:8 concrete block of size 60 cm x 60 cm x 75 cm including, excavation, refilling, transportation, and labour etc complete. Spec. No. As directed by Engineer in Charge & MoRTH specification 804 | each | 1 | 10080 | 10080
15 | Chevron Boards Supply and installation of retro- reflective Chevron signboards of 600x450mm made out of cube corner micro prismatic grade sheeting confirming to Type XI standards of IRC:67:2022 & ASTM D 4956-09 specification & fixed over 3 mm thick Aluminium Composite Panel sheet having minimum 0.30 mm thick aluminum skin on both sides & fixed over back support frame of 25x25x 3mm MS angle frame. Supported on 75 mm dia OR 75x75x6mm Mild steel with clear height of not less than 2.1 m from the ground level to the bottom of the Sign board & 60 cm below ground level. The sign post should be painted with one coat of red oxide paint and two coats of synthetic enamel paint of black and white colour with bands of 30 cm height, firmly fixed to the ground by means of foundation with M 20 grade cement, concrete foundation size of 45 cm x 45 cm x 60 cm including cost & conveyance of all materials, equipment,machinery & Labour with all leads and lifts for satisfactory completion of the work as directed by Engineer incharge. | No | 10 | 4001.76 | 40017.6
16 | Solar Raised Pavement Markers Supplying & fixing of Solar Raised Pavement Markers made of polycarbonate molded body with circular shape, solar powered, LED self illumination in active mode, 360 degree illumination and reflective panels with micro prismatic lens capable of providing total internal reflection of the light entering the lens face in passive mode. The marker shall support a load of 20000 kg tested in accordance to ASTM D 4280. The marker should be resistant to dust and water ingress according to IP 65 standards and should withstand tempertures in the range of 0 C to 70 C. Color of lighting could be provided in red or yellow (amber) as per requirement and typicl frequency of blinking is 1 Hz. There should be current losses of less than 20 microamperes at 2.4 V in sleepcharging mode to enhance the life of the marker and a full charge should provide for a minimum autonomy of 50 hours. The height, width and length of the marker shall not be less than 10 mm x 100 mm x 100 mm. Also, the surface diameter of the marker shall not be less than 100 mm respectively. The weight of the marker shall not exceed 0.5 kg. Fixing will be by drilling holes on the road for the shanks to go inside, without nails and using epoxy resin based adhesive and complete as directed by the Engineer | each | 180 | 2352 | 423360
17 | Supplying and Fixing of Molded Shank Raised Pavement Markers / Cat's eye made of polycarbonate and ABS moulded body and reflective panels with micro prismatic lens capable of providing total internal reflection of the light entering the lens face and shall support a load of 16000 kg tested in accordance to ASTM D 4280 Type H and complying to Specifications of Category A of MORTH Circular No RW/NH/33023/10-97 DO III Dt 11.06. 1997. The height, width and length shall not exceed 50 mm, 100 mm and 102 +/- 2 mm and with minimum reflective area of 13 cm2 on each side and the slope to the base shall be 35 +/- 5 degree. The strength of detachment of the integrated cylindrical shanks, (of diameter not less than 19 +/- 2 mm and height not less than 30+/- 2 mm) from the body is to be a minimum value of 500 Kg. Fixing will be by drilling holes on the road for the shanks to go inside, without nails and using epoxy resin based adhesive as per manufacturer's recommendation and complete as directed by the engineer.The contractor shall submit a two year warranty for satisfactory field performance including stipulated retro-reflectance of the reflecting panel, to the Engineer | No's | 137 | 408.8 | 56005.6
18 | Rumble Strips Provision of 15 nos rumble strips covered with premix bituminous carpet, 15-20 mm high at center, 250 mm wide placed at 1 m center to center at approved locations to control speed, marked with white strips of road marking paint. | Sqm | 22.5 | 210.56 | 4737.6
19 | Road Delineators Supplying and installation of delineators (road way indicators, hazard markers, object markers), 80-100 cm high above ground level, painted black and white in 15 cm wide strips, fitted with 80 x 100 mm rectangular or 75 mm dia circular reflectorised panels at the top, buried or pressed into the ground and conforming to IRC-79-2019 and the drawings. | each | 50 | 2263.52 | 113176
20 | Road Marking with Hot Applied Thermoplastic Compound with Reflectorising Glass Beads on Bituminous Surface Providing and laying of hot applied thermoplastic compound 2.5 mm thick including reflectorising glass beads @ 250 g/m2 area, thickness of 2.5 mm is exclusive of surface applied glass beads as per IRC:35:2015.The finished surface to be level, uniform and free from streaks and holes | Sqm | 123 | 593.6 | 73012.8 | 252450
Total |  |  |  |  | 6904544.8696 | 534613.24 | 39143488.6 | -32238943.7304
Section Officer |  | Assistant Executive Engineer, |  | Executive Engineer,
|  | PRE Sub-Division, Yallapur |  | PRE Division, Sirsi
| \ |  |  |  |  | \
10.5

## MSR
Measurement Sheet
Construction of Retaining Wall for Village Road at Idagundi Grama Panchayath Dabaguli Village in Yallapur Taluk, Uttara kannada District. | [9 empty] | 1.5 |  | 13.73
SL No | Description of work | No | Measurement |  |  | Contents | Total
|  |  | L | B | D
1 | Clearing and Grubbing Road Land. Clearing and grubbing road land including uprooting rank vegetation, grass, bushes, shrubs, saplings and trees girth up to 300 mm, removal of stumps of trees cut earlier and disposal of unserviceable materials and stacking of serviceable material to be used or auctioned, including removal and disposal of top organic soil not exceeding 150 mm in thickness. By Mechanical Means using Dozer a) In area of light jungle | [6 empty] | 0.79 | 33.048
| at Sliding Portion | 2 | 410 | 2.5 |  | 20.5 |  | 4.29
| Total Qty |  |  |  |  | 20.5 | 100m2 |  |  |  |  | 4.31
1.55
1 | Earth work in surface excavation by mechanical means for lowering & leveling the ground for all works other than foundation in all kinds of soils & upto depth not exceeding 300mm as per drawing and technical specifications, including setting out, shoring, strutting, barricading, caution lights, removal of stumps and other deleterious matter including dressing of excavated surfaces, disposing off or levelling the excavated earth or sorting & stacking the selected earth for reuse in a radius of 50 m and lift upto 1.5 m including cost of labour, tools, usage of machinery & other appurtenances required to complete the work.
| at Sliding Portion | 2 | 410 | 2.5 | 0.15 | 0
| Total Qty |  |  |  |  | 0 | Cum
1 | Scarifying the existing bituminous road surface to a depth of 50mm and disposal of scarified material by Mechanical Means using Hydraulic excavator with in all lifts and lead | [11 empty] | 40.7
| at Sliding Portion | 1 | 410 | 3.75 |  | 0 |  | 11.18
| Total Qty |  |  |  |  | 0 | Sqm'
2 | Loosening, leveling and Compacting original ground supporting embankment to facilitate placement of first layer of embankment, scarified to a depth of 150 mm, mixed with water at OMC and then compacted by rolling so as to achieve minimum dry density as given in Table 300-2 for embankment construction.
| at Sliding Portion | 1 | 410 | 8.75 | 0.15 | 538.13
| Total Qty |  |  |  |  | 538.13 | Cum
3 | Earth work in surface excavation by mechanical means for lowering & leveling the ground for all works other than foundation in all kinds of soils & upto depth not exceeding 300mm as per drawing and technical specifications, including setting out, shoring, strutting, barricading, caution lights, removal of stumps and other deleterious matter including dressing of excavated surfaces, disposing off or levelling the excavated earth or sorting & stacking the selected earth for reuse in a radius of 50 m and lift upto 1.5 m including cost of labour, tools, usage of machinery & other appurtenances required to complete the work. | [6 empty] | 11.68 |  |  |  |  | 9 |  | 1875
| at Sliding Portion | 2 | 410 | 0.6 | 0.6 | 295.2 | [6 empty] | 7.2
Earthen Drain
| Total Qty |  |  |  |  | 295.2 | Cum |  |  | 4.6
4 | Construction of Embankment by excavating the available approved Gravel/Murrum deposited at a place or borrow pits during or prior excavation with all lifts and lead, transportation to site, spreading, grading to required slope and compacting to meet the requirement complete as per specifications, including cost of labour,rolling,water,all materials,usage& all other appurtenaces required to complete the work. | [6 empty] | 11.68 |  | 0.16558 | [5 empty] | 10.5
| at Sliding Portion | 1 | 410 | 8.75 | 0.15 | 538.13 | [6 empty] | 7.2
| 50.0% Excavated soil Reuse |  | 295.2 | 50% |  | -147.6 | [9 empty] | 6.75
3.375
| Total Qty |  |  |  |  | 390.53 | Cum |  |  | 4.6
5 | Construction of Embankment with approved materials deposited at site from roadway cutting and excavation from drain and foundation of other structures graded with desired compaction. | [6 empty] | 11.68
| 50.0% Excavated soil Reuse |  | 295.2 | 50% |  | 147.6 | [6 empty] | 7.2
| Total Qty |  |  |  |  | 147.6 | Cum |  |  | 4.6
6 | Construction of Subgrade and Earthen Shoulders Construction of sub-grade and earthen shoulders with approved material obtained from borrow pits with all lifts & leads, transporting to site, spreading, grading to required slope and compacted to meet requirement of table No. 300-2
| at Sliding Portion | 1 | 410 | 8.75 | 0.3 | 1076.25 |  | 42.5 | [6 empty] | 980
| at Sliding Portion | 2 | 410 | 1.75 | 0.35 | 502.25
| Total Qty |  |  |  |  | 1578.5 | Cum |  |  |  | #REF!
7 | By Plant Mix Method Construction of Granular Sub-Base of required grading as per design mixing in a mechanical mix plant at OMC, carriage of mixed Material to work site, spreading in uniform layers with motor grader on prepared surface and compacting with vibratory power roller to achieve the desired density, complete as per clause 401 For Grading -III Material
| at Sliding Portion | 1 | 410 | 8.15 | 0.15 | 501.225
| at Sliding Portion | 1 | 410 | 3.75 | 0 | 0
| Total Qty |  |  |  |  | 501.225 | Cum |  |  | 4.6 |  |  | #REF!
8.35
7 | A Wet Mix Macadam (Plant mix method) Providing, laying, spreading and compacting graded stone aggregate to wet mix macadam specification including premixing the Material with water at OMC in mechanical mix plant carriage of mixed Material by tipper to site, laying in uniform layers with paver/grader in sub-base / base course on well prepared surface and compacting with vibratory roller to achieve the desired density. | [8 empty] | 1.475
| at Sliding Portion | 0 | 410 | 3.75 | 0.225 | 0
| Total Qty |  |  |  |  | 0 | Sqm
7 | A Prime Coat over WMM/WBM (i) Providing and applying primer coat with SS1 grade Bitumen Emulsion on prepared surface of granular base including cleaning of road surface and spraying primer at the rate of 0.90 kg per m2 using mechanical means. | [6 empty] | 4.6 | 8.35
| at Sliding Portion | 0 | 410 | 3.75 |  | 0
| Total Qty |  |  |  |  | 0 | Sqm
7.5
7 | Tack coat on Bituminous surface Providing and applying tack coat with VG-10 Bitumen using pressure distributor at the rate of 0.20 kg/m2 on the prepared bitumenous surface cleaned with mechanical broom
| at Sliding Portion | 0 | 410 | 3.75 |  | 0
| Total Qty |  |  |  |  | 0 | Sqm
7 | (ii) Bituminous Macadam Grading - II for traffic <20 MSA C) Providing and laying Bituminous Macadam with 40/60 TPH capacity hot mix plant using crushed aggregates of specified grading premixed with bituminous binder VG-30 @ 3.4% by weight of mix, transported to site, laid over a previously prepared surface with mechanical paver finisher to the required grade, level and alignment and rolled as per clauses 501.6 and 501.7 to achieve the desired compaction | [6 empty] | 5200
| at Sliding Portion | 0 | 410 | 3.75 | 0.05 | 0
| Total Qty |  |  |  |  | 0 | Cum
7 | Semi Dense Bituminous Concrete Providing and laying Semi Dense Bituminous Concrete with 40/60 TPH capacity hot mix plant batch type using crushed aggregates of specified grading premixed with bituminous binder VG-30 @ 5% by weight of mix and filler, transported to site, laid over a previously prepared surface with mechanical paver finisher to the required grade, level and alignment and rolled as per MoRTH V revision.
| at Sliding Portion | 0 | 410 | 3.75 | 0.025 | 0
| Total Qty |  |  |  |  | 0 | Cum
8 | Dry Lean Cement Concrete Sub- base Construction of dry lean cement concrete Sub- base over a prepared sub-grade with coarse and fine aggregate conforming to IS: 383, the size of coarse aggregate not exceeding 25 mm, aggregate cement ratio not to exceed 15:1, aggregate gradation after blending to be as per table 600-1, cement content not to be less than 150 kg/ m3, optimum moisture content to be determined during trial length construction, concrete strength not to be less than 10 Mpa at 7 days, mixed in a batching plant, transported to site, laid with a paver with electronic sensor, compacting with 8-10 t vibratory roller, finishing and curing.
| at Sliding Portion | 1 | 410 | 3.75 | 0.15 | 230.625
[6 empty] | 230.625 | Cum
9 | Providing and constructing un-reinforced plain cement concrete pavement, thickness as per design, over a prepared sub base, with 43 grade cement or any other type as per Clause 1501.2.2 M30 (Grade), coarse and fine aggregates conforming to IS:383, maximum size of coarse aggregate not exceeding 25 mm, mixed in a concrete mixer of not less than 0.2 cum capacity and appropriate weigh batcher using approved mix design, laid in approved fixed side formwork (steel channel, laying and fixing of 125 micron thick polythene film, wedges, steel plates including levelling the formwork as per drawing), spreading the concrete with shovels,rakes, compacted using needle, screed and plate vibrators and finished in continuous operation including construction joints, , primer, sealant , curing of concrete slabs for 14-days, and water finishing to lines and grade as per drawing and technical specification clause 1501 with all lead, lifts, loading & unloading charges, cost and conveyance of all materials, labour, equipments etc., complete. as per the directions of the Engineer-in-charge of the work.
| at Sliding Portion | 1 | 410 | 3.75 | 0.2 | 307.5
[6 empty] | 307.5 | Cum
10 | Direction and Place Identification Signs with size more than 0.9 m2 size Board. Providing and erecting direction and place identification retro reflectorised sign as per IRC:67:2012 made of high intensity grade sheeting vide clause 801.3, fixed over aluminium sheeting, 2 mm thick or Aluminium composite material sheet with overall thickness of 4mm with area exceeding 0.9 m2 fixed over back support frame of min 40 x 40 x 5mm angle mounted on a mild steel circular pipe 65 NB, firmly fixed to the ground by means of properly designed foundation with M25 grade cement concrete 45 x 45 x 60 cm, 60 cm below ground level as per approved drawing
| At Village Limit | 4 | 0.6 | 0.6 |  | 1.44
[6 empty] | 1.44 | Sqm
11 | Kilometre Stone, Reinforced cement concrete M15grade kilometre stone of standard design as per IRC:8-1980, fixing in position including painting and printing etc, i) 5th kilometre stone (precast)
|  | 1 |  |  |  | 1
[6 empty] | 1 | each
12 | Kilometre Stone, Reinforced cement concrete M15grade kilometre stone of standard design as per IRC:8-1980, fixing in position including painting and printing etc, ii) Ordinary kilometer stone (precast)
|  | 1 |  |  |  | 1
[6 empty] | 1 | each
13 | Kilometre Stone, Reinforced cement concrete M15grade kilometre stone of standard design as per IRC:8-1980, fixing in position including painting and printing etc, iii) 200.0 meter stone (precast)
|  | 2 |  |  |  | 2
[6 empty] | 2 | each
14 | Providing and fixing board displaying information, such as 'Name of work, Tender cost, Name of Contractor, Work completion and liability period etc', having rectangular shape of 1.20m x 0.90m size made out 18 gauge (1.25mm) thick mild steel sheet painted with one coat of Zinc chromate stoving primer and two coats of enamel paint on front side and grey stove enamel on back side and border / messages / symbols etc. with approved colour shade paint complete, on M.S.angle of size 35 x 35 x 3 mm frame with properly cross braced M.S. angles of size 35mmx35mmx3mm duly painted including Two M.S. angle iron posts of size 65 mm x 65 mm x 6 mm, 3.65 m long painted with alternate black and white bands of 25 cm width including all fixtures etc.and fixing the boards in 1:4:8 concrete block of size 60 cm x 60 cm x 75 cm including, excavation, refilling, transportation, and labour etc complete. Spec. No. As directed by Engineer in Charge & MoRTH specification 804
|  | 1 |  |  |  | 1
[6 empty] | 1 | each
15 | Chevron Boards Supply and installation of retro- reflective Chevron signboards of 600x450mm made out of cube corner micro prismatic grade sheeting confirming to Type XI standards of IRC:67:2022 & ASTM D 4956-09 specification & fixed over 3 mm thick Aluminium Composite Panel sheet having minimum 0.30 mm thick aluminum skin on both sides & fixed over back support frame of 25x25x 3mm MS angle frame. Supported on 75 mm dia OR 75x75x6mm Mild steel with clear height of not less than 2.1 m from the ground level to the bottom of the Sign board & 60 cm below ground level. The sign post should be painted with one coat of red oxide paint and two coats of synthetic enamel paint of black and white colour with bands of 30 cm height, firmly fixed to the ground by means of foundation with M 20 grade cement, concrete foundation size of 45 cm x 45 cm x 60 cm including cost & conveyance of all materials, equipment,machinery & Labour with all leads and lifts for satisfactory completion of the work as directed by Engineer incharge.
|  | 10 |  |  |  | 10
[6 empty] | 10 | No
16 | Solar Raised Pavement Markers Supplying & fixing of Solar Raised Pavement Markers made of polycarbonate molded body with circular shape, solar powered, LED self illumination in active mode, 360 degree illumination and reflective panels with micro prismatic lens capable of providing total internal reflection of the light entering the lens face in passive mode. The marker shall support a load of 20000 kg tested in accordance to ASTM D 4280. The marker should be resistant to dust and water ingress according to IP 65 standards and should withstand tempertures in the range of 0 C to 70 C. Color of lighting could be provided in red or yellow (amber) as per requirement and typicl frequency of blinking is 1 Hz. There should be current losses of less than 20 microamperes at 2.4 V in sleepcharging mode to enhance the life of the marker and a full charge should provide for a minimum autonomy of 50 hours. The height, width and length of the marker shall not be less than 10 mm x 100 mm x 100 mm. Also, the surface diameter of the marker shall not be less than 100 mm respectively. The weight of the marker shall not exceed 0.5 kg. Fixing will be by drilling holes on the road for the shanks to go inside, without nails and using epoxy resin based adhesive and complete as directed by the Engineer
|  | 180 |  |  |  | 180
[6 empty] | 180 | each
17 | Supplying and Fixing of Molded Shank Raised Pavement Markers / Cat's eye made of polycarbonate and ABS moulded body and reflective panels with micro prismatic lens capable of providing total internal reflection of the light entering the lens face and shall support a load of 16000 kg tested in accordance to ASTM D 4280 Type H and complying to Specifications of Category A of MORTH Circular No RW/NH/33023/10-97 DO III Dt 11.06. 1997. The height, width and length shall not exceed 50 mm, 100 mm and 102 +/- 2 mm and with minimum reflective area of 13 cm2 on each side and the slope to the base shall be 35 +/- 5 degree. The strength of detachment of the integrated cylindrical shanks, (of diameter not less than 19 +/- 2 mm and height not less than 30+/- 2 mm) from the body is to be a minimum value of 500 Kg. Fixing will be by drilling holes on the road for the shanks to go inside, without nails and using epoxy resin based adhesive as per manufacturer's recommendation and complete as directed by the engineer.The contractor shall submit a two year warranty for satisfactory field performance including stipulated retro-reflectance of the reflecting panel, to the Engineer
|  | 137 |  |  |  | 137
[6 empty] | 137 | No's
18 | Rumble Strips Provision of 15 nos rumble strips covered with premix bituminous carpet, 15-20 mm high at center, 250 mm wide placed at 1 m center to center at approved locations to control speed, marked with white strips of road marking paint.
|  | 4 | 3.75 | 1.5 |  | 22.5
[6 empty] | 22.5 | Sqm
19 | Road Delineators Supplying and installation of delineators (road way indicators, hazard markers, object markers), 80-100 cm high above ground level, painted black and white in 15 cm wide strips, fitted with 80 x 100 mm rectangular or 75 mm dia circular reflectorised panels at the top, buried or pressed into the ground and conforming to IRC-79-2019 and the drawings.
|  | 50 |  |  |  | 50
[6 empty] | 50 | each
20 | Road Marking with Hot Applied Thermoplastic Compound with Reflectorising Glass Beads on Bituminous Surface Providing and laying of hot applied thermoplastic compound 2.5 mm thick including reflectorising glass beads @ 250 g/m2 area, thickness of 2.5 mm is exclusive of surface applied glass beads as per IRC:35:2015.The finished surface to be level, uniform and free from streaks and holes
|  | 2 | 410 | 0.15 |  | 123
[6 empty] | 123 | Sqm
Section Officer |  | Assistant Executive Engineer, |  |  |  | Executive Engineer,
|  | PWD, Sub Division, Yadgir. |  |  |  | PRE Division, Sirsi

## RA
Construction of Retaining Wall for Village Road at Idagundi Grama Panchayath Dabaguli Village in Yallapur Taluk, Uttara kannada District.
Rate Analysis
S No | Description of work | Page No | Item No | Basic Rate | Constant | Diff Rate | Diff Amt | total | Area wt 12% | Finished Rate | Unit | 0.12
1 | Clearing and Grubbing Road Land. Clearing and grubbing road land including uprooting rank vegetation, grass, bushes, shrubs, saplings and trees girth up to 300 mm, removal of stumps of trees cut earlier and disposal of unserviceable materials and stacking of serviceable material to be used or auctioned, including removal and disposal of top organic soil not exceeding 150 mm in thickness. By Mechanical Means using Dozer a) In area of light jungle | 9 | 2.5(ii)A,Vol-3 | 393 | 0 | 0 | 0 | 393 | 47.16 | 440.16 | 100m2
1 | Earth work in surface excavation by mechanical means for lowering & leveling the ground for all works other than foundation in all kinds of soils & upto depth not exceeding 300mm as per drawing and technical specifications, including setting out, shoring, strutting, barricading, caution lights, removal of stumps and other deleterious matter including dressing of excavated surfaces, disposing off or levelling the excavated earth or sorting & stacking the selected earth for reuse in a radius of 50 m and lift upto 1.5 m including cost of labour, tools, usage of machinery & other appurtenances required to complete the work. | 8 | 1.12,Vol-1 | 95 | 0 | 0 | 0 | 95 | 11.4 | 106.4 | Cum
1 | Scarifying the existing bituminous road surface to a depth of 50mm and disposal of scarified material by Mechanical Means using Hydraulic excavator with in all lifts and lead | 15 | 3.5,Vol-3 | 6 | 0 | 0 | 0 | 6 | 0.72 | 6.72 | Sqm
2 | Loosening, leveling and Compacting original ground supporting embankment to facilitate placement of first layer of embankment, scarified to a depth of 150 mm, mixed with water at OMC and then compacted by rolling so as to achieve minimum dry density as given in Table 300-2 for embankment construction. | 17 | 3.7,Vol-3 | 105 | 0 | 0 | 0 | 105 | 12.6 | 117.6 | Cum
3 | Earth work in surface excavation by mechanical means for lowering & leveling the ground for all works other than foundation in all kinds of soils & upto depth not exceeding 300mm as per drawing and technical specifications, including setting out, shoring, strutting, barricading, caution lights, removal of stumps and other deleterious matter including dressing of excavated surfaces, disposing off or levelling the excavated earth or sorting & stacking the selected earth for reuse in a radius of 50 m and lift upto 1.5 m including cost of labour, tools, usage of machinery & other appurtenances required to complete the work. | 8 | 1.12,Vol-1 | 95 | 0 | 0 | 0 | 95 | 11.4 | 106.4 | Cum
4 | Construction of Embankment by excavating the available approved Gravel/Murrum deposited at a place or borrow pits during or prior excavation with all lifts and lead, transportation to site, spreading, grading to required slope and compacting to meet the requirement complete as per specifications, including cost of labour,rolling,water,all materials,usage& all other appurtenaces required to complete the work. | 7 | 1.8,Vol-1 | 474 | 0 | 0 | 0 | 474 | 56.88 | 530.88 | m3
5 | Construction of Embankment with approved materials deposited at site from roadway cutting and excavation from drain and foundation of other structures graded with desired compaction. | 7 | 1.7,Vol-1 | 119 | 0 | 0 | 0 | 119 | 14.28 | 133.28 | m3
6 | Construction of Subgrade and Earthen Shoulders Construction of sub-grade and earthen shoulders with approved material obtained from borrow pits with all lifts & leads, transporting to site, spreading, grading to required slope and compacted to meet requirement of table No. 300-2 | 17 | 3.6,Vol-3 | 493 | 0 | 0 | 0 | 493 | 59.16 | 552.16 | Cum
7 | By Plant Mix Method Construction of Granular Sub-Base of required grading as per design mixing in a mechanical mix plant at OMC, carriage of mixed Material to work site, spreading in uniform layers with motor grader on prepared surface and compacting with vibratory power roller to achieve the desired density, complete as per clause 401 For Grading -III Material | 23 | 4.1(III),Vol-3 | 2511 | 0 | 0 | 0 | 2511 | 301.32 | 2812.32 | Cum
7 | A Wet Mix Macadam (Plant mix method) Providing, laying, spreading and compacting graded stone aggregate to wet mix macadam specification including premixing the Material with water at OMC in mechanical mix plant carriage of mixed Material by tipper to site, laying in uniform layers with paver/grader in sub-base / base course on well prepared surface and compacting with vibratory roller to achieve the desired density. | 26 | 4.17,Vol-3 | 2559 | 0 | 0 | 0 | 2559 | 307.08 | 2866.08 | Sqm
7 | A Prime Coat over WMM/WBM (i) Providing and applying primer coat with SS1 grade Bitumen Emulsion on prepared surface of granular base including cleaning of road surface and spraying primer at the rate of 0.90 kg per m2 using mechanical means. | 31 | 5.1,Vol-3 | 46 | 0.6 | 0 | 0 | 46 | 5.52 | 51.52 | Sqm
7 | Tack coat on Bituminous surface Providing and applying tack coat with VG-10 Bitumen using pressure distributor at the rate of 0.20 kg/m2 on the prepared bitumenous surface cleaned with mechanical broom | 31 | 5.3 (i) ,Vol-3 | 13 | 0.00025 | 0 | 0 | 13 | 1.56 | 14.56 | Sqm
7 | (ii) Bituminous Macadam Grading - II for traffic <20 MSA C) Providing and laying Bituminous Macadam with 40/60 TPH capacity hot mix plant using crushed aggregates of specified grading premixed with bituminous binder VG-30 @ 3.4% by weight of mix, transported to site, laid over a previously prepared surface with mechanical paver finisher to the required grade, level and alignment and rolled as per clauses 501.6 and 501.7 to achieve the desired compaction | 33 | 5.8 (ii) C,Vol-3 | 8208 | 0.072 | #REF! | #REF! | 8208 | 984.96 | 9192.96 | Cum
7 | Semi Dense Bituminous Concrete Providing and laying Semi Dense Bituminous Concrete with 40/60 TPH capacity hot mix plant batch type using crushed aggregates of specified grading premixed with bituminous binder VG-30 @ 5% by weight of mix and filler, transported to site, laid over a previously prepared surface with mechanical paver finisher to the required grade, level and alignment and rolled as per MoRTH V revision. | 43 | 5.31,Vol-3 | 10996 | 0.115 | #REF! | #REF! | 10996 | 1319.52 | 12315.52 | Cum
8 | Dry Lean Cement Concrete Sub- base Construction of dry lean cement concrete Sub- base over a prepared sub-grade with coarse and fine aggregate conforming to IS: 383, the size of coarse aggregate not exceeding 25 mm, aggregate cement ratio not to exceed 15:1, aggregate gradation after blending to be as per table 600-1, cement content not to be less than 150 kg/ m3, optimum moisture content to be determined during trial length construction, concrete strength not to be less than 10 Mpa at 7 days, mixed in a batching plant, transported to site, laid with a paver with electronic sensor, compacting with 8-10 t vibratory roller, finishing and curing. | 43 | 6.1,Vol-3 | 4876 | 1.115 | 0 | 0 | 4876 | 585.12 | 5461.12 | Cum
9 | Providing and constructing un-reinforced plain cement concrete pavement, thickness as per design, over a prepared sub base, with 43 grade cement or any other type as per Clause 1501.2.2 M30 (Grade), coarse and fine aggregates conforming to IS:383, maximum size of coarse aggregate not exceeding 25 mm, mixed in a concrete mixer of not less than 0.2 cum capacity and appropriate weigh batcher using approved mix design, laid in approved fixed side formwork (steel channel, laying and fixing of 125 micron thick polythene film, wedges, steel plates including levelling the formwork as per drawing), spreading the concrete with shovels,rakes, compacted using needle, screed and plate vibrators and finished in continuous operation including construction joints, , primer, sealant , curing of concrete slabs for 14-days, and water finishing to lines and grade as per drawing and technical specification clause 1501 with all lead, lifts, loading & unloading charges, cost and conveyance of all materials, labour, equipments etc., complete. as per the directions of the Engineer-in-charge of the work. | 149 | 16.28,Vol-3 | 6639 | 1.115 | 0 | 0 | 6639 | 796.68 | 7435.68 | Cum
10 | Direction and Place Identification Signs with size more than 0.9 m2 size Board. Providing and erecting direction and place identification retro reflectorised sign as per IRC:67:2012 made of high intensity grade sheeting vide clause 801.3, fixed over aluminium sheeting, 2 mm thick or Aluminium composite material sheet with overall thickness of 4mm with area exceeding 0.9 m2 fixed over back support frame of min 40 x 40 x 5mm angle mounted on a mild steel circular pipe 65 NB, firmly fixed to the ground by means of properly designed foundation with M25 grade cement concrete 45 x 45 x 60 cm, 60 cm below ground level as per approved drawing | 65 | 8.8,Vol-3 | 9684 | 1.115 | 0 | 0 | 9684 | 1162.08 | 10846.08 | Sqm
11 | Kilometre Stone, Reinforced cement concrete M15grade kilometre stone of standard design as per IRC:8-1980, fixing in position including painting and printing etc, i) 5th kilometre stone (precast) | 67 | 8.16 i),Vol-3 | 5017 | 1.115 | 0 | 0 | 5017 | 602.04 | 5619.04 | each
12 | Kilometre Stone, Reinforced cement concrete M15grade kilometre stone of standard design as per IRC:8-1980, fixing in position including painting and printing etc, ii) Ordinary kilometer stone (precast) | 67 | 8.16 ii),Vol-3 | 2889 | 1.115 | 0 | 0 | 2889 | 346.68 | 3235.68 | each
13 | Kilometre Stone, Reinforced cement concrete M15grade kilometre stone of standard design as per IRC:8-1980, fixing in position including painting and printing etc, iii) 200.0 meter stone (precast) | 67 | 8.16 iii),Vol-3 | 820 | 1.115 | 0 | 0 | 820 | 98.4 | 918.4 | each
14 | Providing and fixing board displaying information, such as 'Name of work, Tender cost, Name of Contractor, Work completion and liability period etc', having rectangular shape of 1.20m x 0.90m size made out 18 gauge (1.25mm) thick mild steel sheet painted with one coat of Zinc chromate stoving primer and two coats of enamel paint on front side and grey stove enamel on back side and border / messages / symbols etc. with approved colour shade paint complete, on M.S.angle of size 35 x 35 x 3 mm frame with properly cross braced M.S. angles of size 35mmx35mmx3mm duly painted including Two M.S. angle iron posts of size 65 mm x 65 mm x 6 mm, 3.65 m long painted with alternate black and white bands of 25 cm width including all fixtures etc.and fixing the boards in 1:4:8 concrete block of size 60 cm x 60 cm x 75 cm including, excavation, refilling, transportation, and labour etc complete. Spec. No. As directed by Engineer in Charge & MoRTH specification 804 | 78 | 8.54, Vol-3 | 9000 | 1.115 | 0 | 0 | 9000 | 1080 | 10080 | each
15 | Chevron Boards Supply and installation of retro- reflective Chevron signboards of 600x450mm made out of cube corner micro prismatic grade sheeting confirming to Type XI standards of IRC:67:2022 & ASTM D 4956-09 specification & fixed over 3 mm thick Aluminium Composite Panel sheet having minimum 0.30 mm thick aluminum skin on both sides & fixed over back support frame of 25x25x 3mm MS angle frame. Supported on 75 mm dia OR 75x75x6mm Mild steel with clear height of not less than 2.1 m from the ground level to the bottom of the Sign board & 60 cm below ground level. The sign post should be painted with one coat of red oxide paint and two coats of synthetic enamel paint of black and white colour with bands of 30 cm height, firmly fixed to the ground by means of foundation with M 20 grade cement, concrete foundation size of 45 cm x 45 cm x 60 cm including cost & conveyance of all materials, equipment,machinery & Labour with all leads and lifts for satisfactory completion of the work as directed by Engineer incharge. | 76 | 8.48, Vol-3 | 3573 | 1.115 | 0 | 0 | 3573 | 428.76 | 4001.76 | No
16 | Solar Raised Pavement Markers Supplying & fixing of Solar Raised Pavement Markers made of polycarbonate molded body with circular shape, solar powered, LED self illumination in active mode, 360 degree illumination and reflective panels with micro prismatic lens capable of providing total internal reflection of the light entering the lens face in passive mode. The marker shall support a load of 20000 kg tested in accordance to ASTM D 4280. The marker should be resistant to dust and water ingress according to IP 65 standards and should withstand tempertures in the range of 0 C to 70 C. Color of lighting could be provided in red or yellow (amber) as per requirement and typicl frequency of blinking is 1 Hz. There should be current losses of less than 20 microamperes at 2.4 V in sleepcharging mode to enhance the life of the marker and a full charge should provide for a minimum autonomy of 50 hours. The height, width and length of the marker shall not be less than 10 mm x 100 mm x 100 mm. Also, the surface diameter of the marker shall not be less than 100 mm respectively. The weight of the marker shall not exceed 0.5 kg. Fixing will be by drilling holes on the road for the shanks to go inside, without nails and using epoxy resin based adhesive and complete as directed by the Engineer | 72 | 8.32, Vol-3 | 2100 | 1.115 | 0 | 0 | 2100 | 252 | 2352 | each
17 | Supplying and Fixing of Molded Shank Raised Pavement Markers / Cat's eye made of polycarbonate and ABS moulded body and reflective panels with micro prismatic lens capable of providing total internal reflection of the light entering the lens face and shall support a load of 16000 kg tested in accordance to ASTM D 4280 Type H and complying to Specifications of Category A of MORTH Circular No RW/NH/33023/10-97 DO III Dt 11.06. 1997. The height, width and length shall not exceed 50 mm, 100 mm and 102 +/- 2 mm and with minimum reflective area of 13 cm2 on each side and the slope to the base shall be 35 +/- 5 degree. The strength of detachment of the integrated cylindrical shanks, (of diameter not less than 19 +/- 2 mm and height not less than 30+/- 2 mm) from the body is to be a minimum value of 500 Kg. Fixing will be by drilling holes on the road for the shanks to go inside, without nails and using epoxy resin based adhesive as per manufacturer's recommendation and complete as directed by the engineer.The contractor shall submit a two year warranty for satisfactory field performance including stipulated retro-reflectance of the reflecting panel, to the Engineer | 74 | 8.43, Vol-3 | 365 | 1.115 | 0 | 0 | 365 | 43.8 | 408.8 | No's
18 | Rumble Strips Provision of 15 nos rumble strips covered with premix bituminous carpet, 15-20 mm high at center, 250 mm wide placed at 1 m center to center at approved locations to control speed, marked with white strips of road marking paint. | 71 | 8.31, Vol-3 | 188 | 1.115 | 0 | 0 | 188 | 22.56 | 210.56 | Sqm
19 | Road Delineators Supplying and installation of delineators (road way indicators, hazard markers, object markers), 80-100 cm high above ground level, painted black and white in 15 cm wide strips, fitted with 80 x 100 mm rectangular or 75 mm dia circular reflectorised panels at the top, buried or pressed into the ground and conforming to IRC-79-2019 and the drawings. | 67 | 8.17, Vol-3 | 2021 | 1.115 | 0 | 0 | 2021 | 242.52 | 2263.52 | each
20 | Road Marking with Hot Applied Thermoplastic Compound with Reflectorising Glass Beads on Bituminous Surface Providing and laying of hot applied thermoplastic compound 2.5 mm thick including reflectorising glass beads @ 250 g/m2 area, thickness of 2.5 mm is exclusive of surface applied glass beads as per IRC:35:2015.The finished surface to be level, uniform and free from streaks and holes | 67 | 8.15,Vol-3 | 530 | 1.115 | 0 | 0 | 530 | 63.6 | 593.6 | Sqm
| Section Officer | Assistant Executive Engineer, | [7 empty] | Executive Engineer,
|  | PWD, Sub Division, Yadgir. | [7 empty] | PRE Division, Sirsi

## s (17)
Drawings