## FOLDER (hidden)
GENERAL REPORT

## Genel description
Construction of Bridgr at Goudavad-Kochari Gouvanal MDR KM 9.30 (Near Gouvanal village) at Hukkeri Taluka, Belagavi dist. |  | CONSTRUCTION OF BRIDGR AT GOUDAVAD-KOCHARI GOUVANAL MDR KM 9.30 (NEAR GOUVANAL VILLAGE) AT HUKKERI TALUKA, BELAGAVI DIST.
TECHNICAL REPORT
1) | LOCATION
The Deck slab Bridge cum barrage is proposed across nala on local Nala near Gaounal village of Hukkeri Taluka Belgaum District
2) | CONNECTIVITY
Gouvanal-Kochari village
3) | NECESSITY
Since existing bridge is RCC deck slab bridge with stone masonry abutment and pier of 5.0m x 3.0m - 4 vents and bridge is location at dip location and it is getting flooded during heavy mansoon seasons and width of CD only 7.20m and damaged during heavy rainfall Hence it is proposed to construct new deck slab bridge cum barrage across nala.
4) | DESIGN ASPECT
A Deck slab bridge cum barrage is designed with a span of 2.0m x 5.00m -14 vents considering the Highest Discharge of Cathment area Method and area velocity Method as per Indian Standard Codes & Approach improvments is proposed for achiving Ruling Gradient. It is proposed to improve the curve as per IRC
6) | PROVISION FOR IMPROVEMENTS
Deck Slab bridge cum barrage of 2.0 x 5.00m-14 vents as per catchment area.
7) | RATES
The rates adopted are as per provided SR for the year 2023-24 KPWD SR Rates.
8) | CONSTRUCION MATERIALS
Locally available materials such as Gravel, Trap stone,Jelly of good quality are consiidered
9) | COST OF PROJECT
The cost of the improvement of said work is 350.00 lakhs
10) | MODE OF EXECUTION
AS per the norms and procedure of PWD division by calling the Tender and entrusting the work of eligible contractor will be followed.
Assistant Executive Engineer Executive Engineer
PWD, Sub Division, Hukkeri PWD Division, Chikkodi
1

## FOLDER (2) (hidden)
SITE PHOTOS

## FOLDER (4) (hidden)
TOPO SHEET

## FOLDER (8) (hidden)
HYDRAULIC DESIGN

## Hydraulic design_CD1
Construction of Bridgr at Goudavad-Kochari Gouvanal MDR KM 9.30 (Near Gouvanal village) at Hukkeri Taluka, Belagavi dist.
1) Hydraulic Calculation for Gouvanal village
a) Hydrauliuc Data:
i) Catchment area M = |  |  | 93.2 | Sq-kms
ii) Skew angle of Bridge φ = |  |  | 0 | Degree
iii) Nala Bed Level = |  |  | 630.273
iv) Sill Level of Culvert = |  |  | 629.973
v) High Flood Level (HFL)= |  |  | 634.105
a) Disacharge calculation as per catchment by Ryve's method
| Q = | C M2/3 |  | CL.4.3 IRC:SP:13-2022
|  | Where, C = | 8.5 | (Constant value as per SP-13 8.5 considered as location of nala are between 25km and 160km of the coast)
|  | M = | Catchment area in Sq-kms. = |  |  | 93.2 | Sq-kms
| Q = | 8.5 ( 93.2 ) ^ 2/3
| = | 174.992 | Cumec | Say | 175 | Cumec
[11 empty] | 0 | 0 | 0
|  | HFL | 634.105 | + Free Board |  | 0.9 | m | Cl. 12.3 IRC:SP:13-2022 |  |  | 0.6 | 3.8 | 1.9
b) Disacharge calculation as per observed NBL by Area-Velocity method | [10 empty] | 1.5 | 9.5 | 6.65
[11 empty] | 2.4 | 15.2 | 12.35
Chainage | HFL | GL | Height | Average | Length | Area | Diff. In | Wetted |  |  | 3.3 | 20.9 | 18.05
(m) | (m) | (m) | (m) | Height (m) | (m) | (Sqm) | Height (m) | Perimeter |  |  | 4.2 | 26.6 | 23.75
30 | 634.105 | 634.105 | 0 | [5 empty] | 0
|  |  |  | 0.416 | 5 | 2.08 | 0.832 | 5.0687
25 | 634.105 | 633.273 | 0.832 | [5 empty] | 0
|  |  |  | 1.132 | 5 | 5.66 | 0.6 | 5.0359
20 | 634.105 | 632.673 | 1.432 | [5 empty] | 0
|  |  |  | 1.732 | 5 | 8.66 | 0.6 | 5.0359
15 | 634.105 | 632.073 | 2.032 | [5 empty] | 0
|  |  |  | 2.332 | 5 | 11.66 | 0.6 | 5.0359
10 | 634.105 | 631.473 | 2.632 | [5 empty] | 1.6
|  |  |  | 2.932 | 5 | 14.66 | 0.6 | 5.0359
5 | 634.105 | 630.873 | 3.232 | [5 empty] | 1.6
|  |  |  | 3.532 | 5 | 17.66 | 0.6 | 5.0359
0 | 634.105 | 630.273 | 3.832 | [5 empty] | 1.6
|  |  |  | 3.532 | 5 | 17.66 | 0.6 | 5.0359
5 | 634.105 | 630.873 | 3.232 | [5 empty] | 1.6
|  |  |  | 2.932 | 5 | 14.66 | 0.6 | 5.0359
10 | 634.105 | 631.473 | 2.632 | [5 empty] | 1.6
|  |  |  | 2.332 | 5 | 11.66 | 0.6 | 5.0359
15 | 634.105 | 632.073 | 2.032 | [5 empty] | 0 | #REF! | #REF! | 97
|  |  |  | 1.732 | 5 | 8.66 | 0.6 | 5.0359
20 | 634.105 | 632.673 | 1.432 | [5 empty] | 0 | #REF! | #REF! | 97
|  |  |  | 1.132 | 5 | 5.66 | 0.6 | 5.0359
25 | 634.105 | 633.273 | 0.832 | [5 empty] | 0 | #REF! | #REF! | 97
|  |  |  | 0.416 | 5 | 2.08 | 0.832 | 5.0687
30 | 634.105 | 634.105 | 0 | [5 empty] | 0 | #REF! | #REF! | 97
[5 empty] | A = | 120.76 | P = | 60.4962
[10 empty] | #REF! | #REF! | 97.6
| Mean hydraulic depth |  | R = | A / P |  |  |  | CL. 5.4 IRC:SP"13-2022
|  |  | = | 120.76 / 60.496 | [5 empty] | 17 | #REF! | 23.75
|  |  | = | 2
| Velocity flow by manning's formula |  |  | V = | 1/n * R2/3 * S1/2 |  |  | CL. 5.4 IRC:SP"13-2022
|  | Where S = | Slope of nalla |  | = | 900
|  | n = | Roughness Co-efficient |  | = | 0.035
|  | V = | Velocity of flow
|  | V = | 1. * ( 2 ) ^ 0.667 * ( 900 ) ^ 0.5
0.035
|  | = | 1.51 | m/sec
| Discharge, | Q = | A * V |  |  |  |  | CL. 5.5 IRC:SP"13-2022
|  | = | 120.76 * 1.51
|  | = | 182.3476 | Cumec | say , | 182.3 | Cumec
As per IRC:SP:13-2004, the recommended rule to estimate the design discharge is the highest of these values, provided it does not exceed the next highest discharge by more than 50%, if it does restrict to that limit.
| Max. discharge from Ryve's & Area velocity method | [5 empty] | 182.3 | Cumec
The maximum discharge not exceed the next highest discharge by more than 50%, hence the design discharge as per Cl. 6.2, of SP: 13-2004, shall be restrict to that limit.
| Design Flood shall be |  | 182.3 | Cumec
Proposal:
1) | The road is a MDR road. Considering the importance of the road, relative levels of NBL, Normal flood level and High flood level, it is proposed to provide a Deck slab bridge of size 2 m x 5 m - 14 vents The road level is kept at 635.948 m , which is above high flood level of 634.105 m and thus facilitates crossing even during high flood conditions
2) | As per enclosed SBC report of soil is 20.0 T /m2 according to which the proposed Deck slab bridge is analyzed and designed using Staad Pro.
3) | As per the discharge calculations the allowable freeboard height is 0.9 m as per code
|  | Now Rows provided of |  |  | 14 | 2 | x | 3.832 | 28
water way Area provided is
|  |  | A1= | 14 x 2 x 3.832 |  | = | 107.296 | Sqm
[7 empty] | 107.296 | sqm
|  |  | Velocity = | 1.71 | m/s
|  |  | Discharge | = | A 1 x V
1.71 x 107.296
[5 empty] | 183.4762 | cumecs | >=182.3 Cumec, Hence Safe
It is proposed to construct deck slab of 2 m x 5 m - 14 Vents
b) Revised Disacharge for modified waterway | [10 empty] | 1.5 | 9.5 | 4.75
[11 empty] | 2.4 | 15.2 | 12.35
Chainage | GL | Bridge sill lvl | HFL | Depth | Length | Area | Wetted |  |  |  | 3.3 | 20.9 | 18.05
(m) | (m) | (m) | (m) | (m) | (m) | (Sqm) | Perimeter |  |  |  | 4.2 | 26.6 | 23.75
15 | 632.073 | 0 | 634.105 | - | - |  |  |  | 0
10 | 631.473 | 0 | 634.105 | - | - |  |  |  | 1.6
5 | 630.873 | 0 | 634.105 | - | - |  |  |  | 1.6
0 | 630.273 | 0 | 634.105 | 3.832 | 28 | 107.3 | 81.648 |  | 1.6
5 | 630.873 | 0 | 634.105 | - | - |  |  |  | 1.6
10 | 631.473 | 0 | 634.105 | - | - |  |  |  | 1.6
15 | 632.073 | 0 | 634.105 | - | - |  |  |  | 0 | #REF! | #REF! | 97
|  |  |  | Total | 28 | 107.3 | 81.648
| Mean hydraulic depth |  | R = | A / P |  |  |  | CL. 5.4 IRC:SP"13-2022
|  |  | = | 107.3 / 81.648 | [5 empty] | 17 | 0 | 0
|  |  | = | 1.31
| Velocity flow by manning's formula |  |  | V = | 1/n * R2/3 * S1/2 |  |  | CL. 5.4 IRC:SP"13-2022
|  | Where S = | Slope of nalla |  | = | 900
|  | n = | Roughness Co-efficient |  | = | 0.035
|  | V = | Velocity of flow
|  | V = | 1. * ( 1.31 ) ^ 0.667 * ( 900 ) ^ 0.5
0.035
|  | = | 1.14 | m/sec
| Discharge, | Q = | A * V |  |  |  |  | CL. 5.5 IRC:SP"13-2022
|  | = | 107.3 * 1.14
|  | = | 122.322 | Cumec
Revised discharge is less
Height of water needs to be raised
c) Afflux Calculation (Adopting Mole's worth Formula)
As per area calculation
| Afflux = | (V2+ 0.0152) ((A/a)2 -1)
17.85
|  | Where V = | Velocity of flow
|  | A = | Area of flow before distruction |  |  | 120.76 | m3/s
|  | a = | Area of flow after obstruction
|  | = | 107.296 | m3/s
| Afflux = | ( 1.51 ^ 2 | + 0.0152) ( ( 120.76 / 107.296) ^ 2 - 1 )
17.85
| = | 0.034296 | m
The Afflux is less than 0.60m Hence safe
d)Scour Depth
| 0.473 (Q/f) ^1/3 | [6 empty] | CL. 5.5 IRC:SP"13-2022
| 2.3429 | mtr | 2.5 | mtr
Maximum Scour Depth = |  |  | 2 x 2.5 |  |  |  |  | CL. 5.5 IRC:SP"13-2022
5
RL of Bottom of Confinement wall = |  |  | HFL-Scour Deapth - 0.3 |  |  |  |  | CL. 5.5 IRC:SP"13-2022
|  | = | 628.805
Apron for U/S side as per SP13 = ds * 1.5= |  |  |  | 7.5 | m |  |  | CL. 21.1.2 IRC:SP:13-2022
Apron for D/S side as per SP13 = ds * 2.0= |  |  |  | 10 | m
Depth of Confinement wall |  | = | Avg. Bed lvl. Of nala - RL of Confinement wall
|  |  | 1.47 | m Say | Hence provide 1.5 m depth of confinement wall
As per the Box Culvert Design The Confinement walls are Depth of 1.5 m Below the Bed level Which is equivalent to 1.47 m
Assistant Executive Engineer PWD Sub Division Hukkeri | [5 empty] | Executive Engineer PWD Division Chikkodi

## FOLDER (10) (hidden)
SBC

## FOLDER STR-1 (hidden)
DESIGN CALCULATIONS OF BRIDGE COMPONENTS

## FOLDER STR-2 (hidden)
DESIGN CALCULATION OF DECK SLAB

## FOLDER STR-3 (hidden)
DESIGN CALCULATIONS OF RETAINING WALL

## FOLDER DWG (hidden)
DRAWINGS

## Face Sheet (hidden)
PARAGRAPH 130(A) OF THE KARNATAKA PUBLIC WORKS
DEPARTMENTAL CODE.
E S T I M A T E.
FACE SHEET
Division. | : | Executive Engineer, P.W. Dept. Chikkodi Division, Chikkodi.
Sub-Division . | : | Assistant Executive Engineer,PW Dept.,Sub Division, Hukkeri.
Fund Head. | :
Major Head. | :
Service Head. | :
Departmental Head. | :
Estimate framed in the office of the Executive Engineer, PWD, Division, Hukkeri probable expences that will be incurred for the work of " Construction of Bridge at Goudavad-Kochari Gouvanal MDR KM 9.30 (Near Gouvanal village) at Hukkeri Taluka, Belagavi dist."
Estimated Cost. | : | Rs. 350.00 lakhs.
Administratively sanctioned under | : | No.____________Date ___________
Technically sanctioned under | : | No.____________Date ___________
Estimate Prepared by | : | Er.P R KAMAT & VIJAYKUMAR KHURAGADE , Assistant Eng.
Estimate Checked by | : | Er. PRAVEEN B MADYAL , Assistant Executive Eng.
(Call or Authority) | :
Assistant Executive Engineer,
PWD, Sub Division, Hukkeri

## FOLDER (5) (hidden)
GENERAL REPORT

## Genel description (2) (hidden)
Construction of Bridge at Goudavad-Kochari Gouvanal MDR KM 9.30 (Near Gouvanal village) at Hukkeri Taluka, Belagavi dist. |  | CONSTRUCTION OF BRIDGE AT GOUDAVAD-KOCHARI GOUVANAL MDR KM 9.30 (NEAR GOUVANAL VILLAGE) AT HUKKERI TALUKA, BELAGAVI DIST.
TECHNICAL REPORT
1) | LOCATION
The Deck slab Bridge cum barrage is proposed across nala on local Nala near Gaounal village of Hukkeri Taluka Belgaum District
2) | CONNECTIVITY
Gouvanal-Kochari village
3) | NECESSITY
Since existing bridge is RCC deck slab bridge with stone masonry abutment and pier of 5.0m x 3.0m - 4 vents and bridge is location at dip location and it is getting flooded during heavy mansoon seasons and width of CD only 7.20m and damaged during heavy rainfall Hence it is proposed to construct new deck slab bridge cum barrage across nala.
4) | DESIGN ASPECT
A Deck slab bridge cum barrage is designed with a span of 2.0m x 5.00m -14 vents considering the Highest Discharge of Cathment area Method and area velocity Method as per Indian Standard Codes & Approach improvments is proposed for achiving Ruling Gradient. It is proposed to improve the curve as per IRC
6) | PROVISION FOR IMPROVEMENTS
Deck Slab bridge cum barrage of 2.0 x 5.00m-14 vents as per catchment area.
7) | RATES
The rates adopted are as per provided SR for the year 2023-24 KPWD SR Rates.
8) | CONSTRUCION MATERIALS
Locally available materials such as Gravel, Trap stone,Jelly of good quality are consiidered
9) | COST OF PROJECT
The cost of the improvement of said work is 350.00 lakhs
10) | MODE OF EXECUTION
AS per the norms and procedure of PWD division by calling the Tender and entrusting the work of eligible contractor will be followed.
Assistant Executive Engineer Executive Engineer
PWD, Sub Division, Hukkeri PWD Division, Chikkodi
1

## FOLDER (6) (hidden)
SITE PHOTOS

## FOLDER (3) (hidden)
CERTIFICATES

## Certificate (2) (hidden)
Construction of Bridgr at Goudavad-Kochari Gouvanal MDR KM 9.30 (Near Gouvanal village) at Hukkeri Taluka, Belagavi dist.
CERTIFICATE
Certified that
1) I have Personally visited the Bridge site and nomenclature o Bridge are verified and found correct.
2) The Chainages shown in the estimate are verified and all other provisions made in the estimate are verified and are adequate.
Assistant Executive Engineer,
PWD, Sub Division, Hukkeri

## Cer (hidden)
P.W.D.CODE PARA - 133
CERTIFICATE.
Construction of Bridgr at Goudavad-Kochari Gouvanal MDR KM 9.30 (Near Gouvanal village) at Hukkeri Taluka, Belagavi dist.
This is to certify that PRAVEEN B MADYAL , Assistant Executive Engineer, have personally visited spot and prepared the estimate using sanctioned scheduled of rates provided for the most economical and safe way of executing work.
Assistant Executive Engineer, PWDept.Sub-Dn.,Hukkeri
C E R T I F I C A T E.
(As required vide G.O.No.PWD SL.CMS.96 Dtd:27/6/1991)
Certified that, sufficient case has been taken while preparaing the estimate in respect of the above mentioned work to see that all necessary items which are technically required for the work in sufficient quantity are included while preparing the estimate,and specification of items included are completed and correct.
Assistant Executive Engineer, PWDept.Sub-Dn.,Hukkeri |  | Executive Engineer, PWDept.Belagavi Dn.Chikkodi
C E R T I F I C A T E.
Certified that, the work proposed in this estimate has not been taken up under any other head/programme by any agency. The said work has not been included / proposed / over lapped in any other proposed or approved programme.
Assistant Executive Engineer, PWDept.Sub-Dn.,Hukkeri |  | Executive Engineer, PWDept.Belagavi Dn.Chikkodi

## FOLDER (9) (hidden)
RECAPITULATION SHEET

## Recapitulation
Construction of Bridgr at Goudavad-Kochari Gouvanal MDR KM 9.30 (Near Gouvanal village) at Hukkeri Taluka, Belagavi dist.
ABSTRACT OF ESTIMATES
Sl No | Name of Estimate | Amount
1 | Proposed Construction of Deck slab bridge cum barrage (BCB)-2.0m x 5.0m -14 Vents | 26206550 | 26206129.7
2 | Approach road | 1692210
| Sub Total | 27898760 | 27898219.76
3 | Add GST 18% on Sl NO1 & 2 | 5021776.8 | 5021679.5568
5 | Surveying Charges, Soil Testing, etc. 1.5% | 0 | 0
4 | Consultancy Fee's, 1.0% of SL. 1 including 18% GST | 309237.29 | 309232.3305
5 | Tender premium 5% of sub total | 1646026.84 | 1645994.9658 | 6206129.7
6 | Misc, QC & Rounding Off | 124199.07 | 124873.3869
| Grand Total | 35000000 | 35000000
| Lakhs | 350
35000000
| Assistant Executive Engineer | Executive Engineer
| PWD, Sub Division, Hukkeri | PWD Division, Chikkodi |  |  | ok

## qty (hidden)
Construction of Bridgr at Goudavad-Kochari Gouvanal MDR KM 9.30 (Near Gouvanal village) at Hukkeri Taluka, Belagavi dist.
EARTH-WORK STATEMENT
Chn. | Dist. | O.G.L. | F.R.L. | Cutting(with Gut.) |  |  | Filling
|  |  |  | Area | Mean | Qty | Area | Mean | Qty
0 |  | 683.18 | 683.355 | 0 |  |  | 0.72
0.03 | 30 | 684.105 | 684.28 | 0.01 | 0.005 | 0.15 | 0.79 | 0.755 | 22.65
0.06 | 30 | 684.165 | 684.34 | 0 | 0.005 | 0.15 | 0.75 | 0.77 | 23.1
0.09 | 30 | 684.295 | 684.47 | 0 | 0 | 0 | 0.94 | 0.845 | 25.35
0.12 | 30 | 684.675 | 684.85 | 0 | 0 | 0 | 0.69 | 0.815 | 24.45
0.15 | 30 | 685.19 | 685.365 | 0 | 0 | 0 | 0.78 | 0.735 | 22.05
0.18 | 30 | 685.61 | 685.785 | 0 | 0 | 0 | 1.05 | 0.915 | 27.45
0.21 | 30 | 685.805 | 685.98 | 0 | 0 | 0 | 0.61 | 0.83 | 24.9
0.24 | 30 | 686.14 | 686.315 | 0 | 0 | 0 | 0.87 | 0.74 | 22.2
0.27 | 30 | 686.525 | 686.7 | 0 | 0 | 0 | 2.12 | 1.495 | 44.85
0.3 | 30 | 686.6 | 686.775 | 0 | 0 | 0 | 2.33 | 2.225 | 66.75
0.33 | 30 | 686.675 | 686.85 | 0 | 0 | 0 | 2.11 | 2.22 | 66.6
0.36 | 30 | 686.54 | 686.715 | 0.09 | 0.045 | 1.35 | 0.6 | 1.355 | 40.65
0.39 | 30 | 686.835 | 687.01 | 0 | 0.045 | 1.35 | 1.43 | 1.015 | 30.45
0.42 | 30 | 687.17 | 687.345 | 0 | 0 | 0 | 2.7 | 2.065 | 61.95
0.45 | 30 | 687.3 | 687.475 | 0 | 0 | 0 | 3.45 | 3.075 | 92.25
0.48 | 30 | 687.07 | 687.245 | 0 | 0 | 0 | 3.45 | 3.45 | 103.5
0.51 | 30 | 686.8 | 686.975 | 0 | 0 | 0 | 2.69 | 3.07 | 92.1
0.54 | 30 | 686.26 | 686.435 | 0.07 | 0.035 | 1.05 | 0.61 | 1.65 | 49.5
0.57 | 30 | 686.08 | 686.255 | 0.06 | 0.065 | 1.95 | 0.57 | 0.59 | 17.7
0.6 | 30 | 685.905 | 686.08 | 0.05 | 0.055 | 1.65 | 0.84 | 0.705 | 21.15
0.63 | 30 | 685.725 | 685.9 | 0.05 | 0.05 | 1.5 | 0.88 | 0.86 | 25.8
0.66 | 30 | 685.545 | 685.72 | 0.05 | 0.05 | 1.5 | 0.85 | 0.865 | 25.95
0.69 | 30 | 686.1 | 686.275 | 0.11 | 0.08 | 2.4 | 1.42 | 1.135 | 34.05
0.72 | 30 | 686.285 | 686.46 | 0 | 0.055 | 1.65 | 2.15 | 1.785 | 53.55
0.75 | 30 | 685.945 | 686.12 | 0.01 | 0.005 | 0.15 | 0.79 | 1.47 | 44.1
0.78 | 30 | 686.03 | 686.205 | 0.02 | 0.015 | 0.45 | 0.7 | 0.745 | 22.35
0.81 | 30 | 686.12 | 686.295 | 0.02 | 0.02 | 0.6 | 0.73 | 0.715 | 21.45
0.84 | 30 | 686.415 | 686.59 | 0 | 0.01 | 0.3 | 1.76 | 1.245 | 37.35
0.87 | 30 | 686.505 | 686.68 | 0 | 0 | 0 | 1.76 | 1.76 | 52.8
0.9 | 30 | 686.595 | 686.77 | 0 | 0 | 0 | 1.44 | 1.6 | 48
0.93 | 30 | 686.74 | 686.915 | 0 | 0 | 0 | 2.36 | 1.9 | 57
0.96 | 30 | 686.355 | 686.53 | 0.04 | 0.02 | 0.6 | 1.15 | 1.755 | 52.65
0.99 | 30 | 686.405 | 686.58 | 0 | 0.02 | 0.6 | 2.28 | 1.715 | 51.45
1.02 | 30 | 686.325 | 686.5 | 0 | 0 | 0 | 2.38 | 2.33 | 69.9
1.05 | 30 | 686.345 | 686.52 | 0 | 0 | 0 | 2.82 | 2.6 | 78
1.08 | 30 | 686.415 | 686.59 | 0 | 0 | 0 | 2.74 | 2.78 | 83.4
1.11 | 30 | 686.49 | 686.665 | 0 | 0 | 0 | 2.23 | 2.485 | 74.55
1.14 | 30 | 686.42 | 686.595 | 0.05 | 0.025 | 0.75 | 1.01 | 1.62 | 48.6
1.17 | 30 | 686.62 | 686.795 | 0.01 | 0.03 | 0.9 | 1.19 | 1.1 | 33
1.2 | 30 | 686.87 | 687.045 | 0 | 0.005 | 0.15 | 1.74 | 1.465 | 43.95
1.23 | 30 | 686.905 | 687.08 | 0 | 0 | 0 | 1.95 | 1.845 | 55.35
1.26 | 30 | 686.56 | 686.735 | 0 | 0 | 0 | 0.74 | 1.345 | 40.35
1.29 | 30 | 686.53 | 686.705 | 0.07 | 0.035 | 1.05 | 0.41 | 0.575 | 17.25
1.32 | 30 | 686.935 | 687.11 | 0 | 0.035 | 1.05 | 2.27 | 1.34 | 40.2
1.35 | 30 | 687.075 | 687.25 | 0 | 0 | 0 | 2.3 | 2.285 | 68.55
1.38 | 30 | 686.57 | 686.745 | 0 | 0 | 0 | 0.76 | 1.53 | 45.9
1.41 | 30 | 686.605 | 686.78 | 0.05 | 0.025 | 0.75 | 0.66 | 0.71 | 21.3
1.44 | 30 | 686.645 | 686.82 | 0.23 | 0.14 | 4.2 | 0.55 | 0.605 | 18.15
1.47 | 30 | 686.8 | 686.975 | 0.24 | 0.235 | 7.05 | 0.83 | 0.69 | 20.7
1.5 | 30 | 686.97 | 687.145 | 0.22 | 0.23 | 6.9 | 1.04 | 0.935 | 28.05
1.53 | 30 | 687.165 | 687.34 | 0 | 0.11 | 3.3 | 1.36 | 1.2 | 36
1.56 | 30 | 687.005 | 687.18 | 0 | 0 | 0 | 1.11 | 1.235 | 37.05
1.59 | 30 | 686.855 | 687.03 | 0 | 0 | 0 | 0.96 | 1.035 | 31.05
1.62 | 30 | 686.71 | 686.885 | 0 | 0 | 0 | 0.83 | 0.895 | 26.85
1.65 | 30 | 687.32 | 687.495 | 0 | 0 | 0 | 2.33 | 1.58 | 47.4
1.68 | 30 | 686.78 | 686.955 | 0.35 | 0.175 | 5.25 | 0.35 | 1.34 | 40.2
1.71 | 30 | 687.14 | 687.315 | 0 | 0.175 | 5.25 | 1.9 | 1.125 | 33.75
1.74 | 30 | 687.14 | 687.315 | 0 | 0 | 0 | 1.29 | 1.595 | 47.85
1.77 | 30 | 687.125 | 687.3 | 0 | 0 | 0 | 1.66 | 1.475 | 44.25
1.8 | 30 | 686.975 | 687.15 | 0.02 | 0.01 | 0.3 | 0.72 | 1.19 | 35.7
Total | [5 empty] | 54.3 |  |  | 2573.4

## FOLDER (11) (hidden)
ESTIMATE

## WI-36978
Construction of Bridgr at Goudavad-Kochari Gouvanal MDR KM 9.30 (Near Gouvanal village) at Hukkeri Taluka, Belagavi dist.
Sl no | Items | Unit | Qty | Rate | Amount | Milestone -1 Quantity | Milestone -2 Quantity | Milestone -3 Quantity | Total Quantity | Rate in Rs. | Amount for Mile Stone 1 in Rs | Amount for Mile Stone 2 in Rs | Amount for Mile Stone 3 in Rs | Total Amount in Rs
BRIDGE
1 | Clearing and grubbing road land including uprooting rank vegetation, grass, bushes, shrubs, saplings and trees girth up to 300 mm, removal of stumps of trees cut earlier and disposal of unserviceable materials and stacking of serviceable material to be used or auctioned, including removal and disposal of top organic soil not exceeding 150 mm in thickness.By Mechanical Means using Motor Grader In area of light jungle MORTH Specification No. 201 (PWD Road & Bridges Vol-III SR 2023-24 Pg.No.9 It.No.2.5 (ii) a) | 100Sqm | 12 | 412.65 | 4951.8 | 12 | 0 | 0 | 12 | 412.65 | 4951.8 | 0 | 0 | 4951.8 | 19559.61
2 | Earth work excavation for Foundation by mechanical means for all works & depth upto 3 m, as per drawing and technical specifications, including setting out, shoring, strutting, barricading, caution lights, including dressing of excavated surfaces, disposing off or levelling the excavated earth or sorting & stacking the selected earth for reuse in a radius of 50 m and lift upto 1.5 m including cost of labour, tools, usage of machinery & other appurtenaces required to complete the works In all kinds of soils Depth upto 3 m (PWD Common SR Vol-I 2023-24 Pg.No.8 It.No.1.14.1) | Cum | 1979.0804 | 112.35 | 222349.6829 | 1979.0804 | 0 | 0 | 1979.0804 | 112.35 | 222349.6829 | 0 | 0 | 222349.6829 | 22050
3 | Earth work excavation for Foundation by Mechanical means depth upto 1.50m, as per drawing and technical specifications, including setting out, shoring, strutting, barricading, caution lights, including cost of explosives, dressing of excavated surfaces, disposing off or levelling the excavated stuff or sorting & stacking the selected stuff for reuse in a radius of 50 m and lift upto 1.5 m including cost of labour, blasting materials, tools, usage of Machinery & all other appurtenaces required to complete the work In In ordinary/soft rock without blasting upto 1.5 m depth (PWD Common SR Vol-I 2023-24 Pg.No.8 It.No.1.15.1) | Cum | 717.8232 | 399 | 286411.4568 | 717.8232 | 0 | 0 | 717.8232 | 399 | 286411.4568 | 0 | 0 | 286411.4568 | 3016605.375
4 | Providing and laying in position plain cement concrete for levelling course for all works in foundation. The granite/trap/basalt crushed graded coarse aggregates and fine aggregates as per relevant IS Codes machine mixed, laid in layers not exceeding 150 mm thickness, well compacted using plate vibrators, including all lead & lifts, cost of all materials of quality, labour, Usage charges of achineries, curing, and all the other appurtenances required to complete the work as per technical specifications. (The cost of steel reinforcement & formwork shall be paid separately) Mix 1:3:6 (M10) Using 40 mm nominal size graded crushed coarse aggregates (PWD Common SR 2023-24 Vol-I Pg.No.15 It.No.2.1.3) | cum | 202.8096 | 6496.35 | 1317522.145 | 202.8096 | 0 | 0 | 202.8096 | 6496.35 | 1317522.145 | 0 | 0 | 1317522.145 | 5055950.34
5 | Providing and laying in position Reinforced cement concrete for all Foundation works. The granite/trap/basalt crushed graded coarse aggregates and fine aggregates as per relevant IS Codes machine mixed with super plasticizers laid in finished layers,well compacted using needle vibrators, including alllead & lifts, cost of allmaterials, quality confirming to the requirements of relevant IS codes , labour,Usage charges of machinery, curing and all the other appurtenances required to complete the work as per technical specifications. (Including the cost of formwork) M25 Design Mix Using 20 mm nominal size graded crushed coarse aggregates (PWD Common SR 2023-24 Vol-I Pg.No.15 It.No.2.2.3) | Cum | 887.9052 | 7097.03 | 6301489.8416 | 887.9052 | 0 | 0 | 887.9052 | 7097.03 | 6301489.8416 | 0 | 0 | 6301489.8416 | 5204299.72
6 | Providing and laying in position Reinforced cement concrete for all Sub structures of building, Irrigation works, Sub structure works of bridges, Drain works & other parallel works from 0.50m to 3.50 m height. The granite/trap/basalt crushed graded coarse aggregates and fine aggregates as per relevant IS Codes machine mixed with super plasticisers, laid in layers, well compacted using needle vibrators, providing weep holes wherever necesary, including all lead & lifts, cost of all materials of quality, confirming to the requirements of relevant IS codes, labour, Usage charges of machinery, curing and all other appurtenances required to complete the work as per technical specifications. (Including the cost of formwork) M25 Design Mix Using 20 mm nominal size graded crushed coarse aggregates (PWD Common SR 2023-24 Vol-I Pg.No.16 It.No.2.4.3) | Cum | 691.68 | 7489.34 | 5180226.6912 | 172.92 | 518.76 | 0 | 691.68 | 7489.34 | 1295056.6728 | 3885170.0184 | 0 | 5180226.6912 | 322875
7 | Providing and laying in position Reinforced cement concrete for all Super structures of building , Road works, Water works, Irrigation works & super structure works of bridges upto 3.50 m height. The granite/ trap/basalt crushed graded coarse aggregates and fine aggregates as per relevant IS Codes machine mixed with super plasticisers laid in layers, well compacted using needle vibrators. The cost includes all lead & lifts, cost of all materials, quality confirming to the requirements of relevant IS codes , labour, Usage charges of machinery, curing and all other appurtenances required to complete the work as per technical specifications. (Including the cost of formwork) M25 Design Mix Using 20 mm nominal size graded crushed coarse aggregates (PWD Common SR 2023-24 Vol-I Pg.No.16 It.No.2.5.2) | cum | 224.33 | 8806.14 | 1975481.3862 | 0 | 224.33 | 0 | 224.33 | 8806.14 | 0 | 1975481.3862 | 0 | 1975481.3862 | 110250
8 | Supplying, fitting and placing TMT FE 550 / 550D Steel Reinforcement including cost of all materials, machinery, labour, cleaning, straightening, cutting, bending, hooking, laping/welding joints, tying with binding wire / soft annealed steel wire and other ancilary operations complete as per drawing and technical specification Sub structure of Bridges (Common SR Vol-I 2023-24 Pg.No.18 It.No.2.11 c) | Ton | 71.904 | 91908.6 | 6608595.9744 | 0 | 35.952 | 35.952 | 71.904 | 91908.6 | 0 | 3304297.9872 | 3304297.9872 | 6608595.9744 | 44887.5
9 | Supplying, fitting and placing TMT FE 550 / 550D Steel Reinforcement including cost of all materials, machinery, labour, cleaning, straightening, cutting, bending, hooking, laping/welding joints, tying with binding wire / soft annealed steel wire and other ancilary operations complete as per drawing and technical specification Super structure of Bridges(Common SR Vol-I 2023-24 Pg.No.18 It.No.2.11 d) | Ton | 10.124 | 92145.9 | 932885.0916 | 0 | 0 | 10.124 | 10.124 | 92145.9 | 0 | 0 | 932885.0916 | 932885.0916 | 4449324.94
10 | Back filling behind abutment, wing wall and return wall complete including compaction as per drawing and Technical Specification A. Granular material MORTH Specification 710.1.4.of IRC:78 & 2200 (PWD Bridge & Roads SR 2023-24 Pg.No.117 It.No.12.3 A) | Cum | 347.3005 | 1226.4 | 425929.3332 | 0 | 0 | 347.3005 | 347.3005 | 1226.4 | 0 | 0 | 425929.3332 | 425929.3332 | 2948018.976
11 | PCC M15 Grade leveling course below approach slab complete as per drawing and Technical specification MORTH Specification No. 2700 (PWD Roads & Bridges SR 2023-24 Pg.No.121 It.No.13.8) | Cum | 9.87 | 7063.35 | 69715.2645 | 0 | 0 | 9.87 | 9.87 | 7063.35 | 0 | 0 | 69715.2645 | 69715.2645 | 22004.136
12 | Reinforced cement concrete M30 grade for approach slab including reinforcement and formwork complete as per drawing and Technical specification (Batching Plant) , HOM complete as per specifications. MORTH Specification No.1500, 1600, 1700 & 2704 (PWD Road & Bridges Vol-III SR 2023-24 Pg.No.122 It.No.13.9) | Cum | 21 | 11761.05 | 246982.05 | 0 | 0 | 21 | 21 | 11761.05 | 0 | 0 | 246982.05 | 246982.05 | 39715.2
13 | Providing and laying of Filter media with granular materials/ stone crushed aggregates satisfying the requirements laid down in clause 2504.2.2. of MoRTH specifications to a thickness of not less than 600 mm with smaller size towards the soil and bigger size towards the wall and provided over the entire surface behind abutment, wing wall and return wall to the full height compacted to a firm condition complete as per drawing and Technical Specification. complete as per specifications. MORTH Specification No.710.1.4 of IRC:78 & 2200 (PWD Roads & Bridges SR 2023-24 Vol-III Pg.No.117 It.No.12.4) | Cum | 231.78 | 2810.85 | 651498.813 | 0 | 0 | 231.78 | 231.78 | 2810.85 | 0 | 0 | 651498.813 | 651498.813 | 9220.05
14 | Filler Joint Providing & fixing 20 mm thick compressible fibre board in expansion joint complete as per drawing & Technical MORTH Specification No. 2605 (PWD Roads & Bridges SR 2023-24 Vol-III Pg.No.123 It.No.14.15 (ii)) | Rmt | 43.92 | 143.85 | 6317.892 | 0 | 0 | 43.92 | 43.92 | 143.85 | 0 | 0 | 6317.892 | 6317.892 | 278712
15 | Construction of precast RCC railing of M30 Grade, aggregate size not exceeding 12 mm, true to line and grade, tolerance of vertical RCC post not to exceed 1 in 500, c/c spacing between vertical post not to exceed 2000 mm, leaving adequate space between vertical post for expansion, complete as per approved drawings and technical specifications. MORTH Specification No. 2703,1500,1600 & 1700 (PWD Roads & Bridges SR 2023-24 Vol-III It.No. 13.4 Pg.No.121) | m | 89.82 | 2232.3 | 200505.186 | 0 | 0 | 89.82 | 89.82 | 2232.3 | 0 | 0 | 200505.186 | 200505.186 | 278712
16 | Drainage Spouts using 100 mm GI pipe complete as per drawing and Technical specification complete as per specifications MORTH Specification No. 2705 (PWD Roads & Bridges SR 2023-24 Vol-III Pg.No.121 It.No.13.7) | Nos | 14 | 3434.55 | 48083.7 | 0 | 0 | 14 | 14 | 3434.55 | 0 | 0 | 48083.7 | 48083.7 | 278712
17 | Providing weep holes in Brick masonry/Plain/ Reinforced concrete abutment, wing wall/ return wall with 100 mm dia AC pipe, extending through the full width of the structure with slope of 1V :20H towards drawing foce. Complete as per drawing and Technical Specifications including cost of materials, labour, HOM complete as per specifications. MORTH Specification No.2706 & 2200 (PWD Roads & Bridges SR 2023-24 Vol-III Pg.No.117 It.No.12.1) | m | 122.6 | 144.9 | 17764.74 | 0 | 0 | 122.6 | 122.6 | 144.9 | 0 | 0 | 17764.74 | 17764.74 | 907075.386
18 | Painting on New Concrete Surfaces Providing and applying 2 coats of water based cement paint to unplastered concrete surface after cleaning the surface of dirt, dust, oil, grease, efflorescence and applying paint @ of 1 litre for 2 m2 MORTH Speification No 80 (PWD Roads & Bridges SR 2023-24 Vol-III Pg.No.123 It.No.13.14) | sqm | 309.879 | 88.2 | 27331.3278 | 0 | 0 | 309.879 | 309.879 | 88.2 | 0 | 0 | 27331.3278 | 27331.3278
19 | Providing and laying Cement concrete wearing coat M-30 grade including reinforcement complete as per drawing and Technical Specifications. (Batching Plant) MORTH Specification No. 2702 (PWD Roads & Bridges SR 2023-24 Vol-III It.No. 13.2 Pg.No.121) | Cum | 26.244 | 13741.35 | 360627.9894 | 0 | 0 | 26.244 | 26.244 | 13741.35 | 0 | 0 | 360627.9894 | 360627.9894
20 | Dismantling of existing structures like culverts, bridges, retaining walls and other structure comprising of masonry, cement concrete, wood work, steel work, including T&P and scaffolding wherever necessary, sorting the dismantled material, disposal of unserviceable material and stacking the serviceable material with all lifts and lead complete as per specifications. MORTH specification 202 (II) By Mechanical Means. A. Cement Concrete Grade M-15 & M-20. (PWD Roads and Bridges SR 2023-24 vol-III Pg.No.10, It.No. 2.8-(ii) a) | Cum | 278.4 | 754.95 | 210178.08 | 0 | 0 | 278.4 | 278.4 | 754.95 | 0 | 0 | 210178.08 | 210178.08
21 | Providing ,Supplying and fixing M.S. gates of Suitable size with required number of M.S. plate , stiffners, and horizontal bracingof ISMC 75*40 including rubber guard of ISA 20*4 of approved quality to bottom & two sides and to be fixed to the grove of M.S. gate of size 25 mm with machine screw nuts and bolts of size 6mm dia & 35mm long and fixed with 16mm dia MS bar handles with required numbers suitably welded to horizontal bracing including two coats of anti corrosive bituminous paint over a coat of primer & all necessary works as directed and complete as per per specification.MI SR Vol-IV PART II, 2024-25 P.No.-135, I.No.2.70) | kg | 4978.45 | 181.65 | 904335.4379 | 0 | 0 | 4978.45 | 4978.45 | 181.65 | 0 | 0 | 904335.4379 | 904335.4379
22 | Providing and fixing M.S. Channel frame to suite the suitable size of gates. The side channels with suitable height with hold fasts 12mm dia and 0.5m long M.S. Bar at 0.50 m c/c with suitable size bottom channel including cost of all materials including two coats of anti corrosive paint over a coat of primer & all necessary works as directed and complete as per per specification. Common SR Vol-IV, 2023-24 P.No.-135, I.No.2.80) | kg | 2351.0179 | 88.2 | 207359.7822 | 0 | 0 | 2351.0179 | 2351.0179 | 88.2 | 0 | 0 | 207359.7822 | 207359.7822
| Approach Road | [6 empty] | 0 |  |  | 0 | 0 | 0 | 0 | 907075.386
23 | Clearing and grubbing road land including uprooting rank vegetation, grass, bushes, shrubs, saplings and trees girth up to 300 mm, removal of stumps of trees cut earlier and disposal of unserviceable materials and stacking of serviceable material to be used or auctioned, including removal and disposal of top organic soil not exceeding 150 mm in thickness. By Mechanical Means using Dozer a) In area of light jungle (PWD Road & Bridges Vol-III SR 2023-24 Pg.No.9 It.No.2.5(II)a) | 100 m2 | 0 | 412.65 | 0 | 0 | 0 | 0 | 0 | 412.65 | 0 | 0 | 0 | 0 | 19559.61
24 | Scarifying the existing bituminous road surface to a depth of 50 mm and disposal of scarified material by Mechanical Means using Hydraulic excavator with in all lifts and lead (PWD Road & Bridges Vol-III SR 2023-24 Pg.No17 It.No.3.3) | Sqm | 275 | 6.3 | 1732.5 | 0 | 0 | 275 | 275 | 6.3 | 0 | 0 | 1732.5 | 1732.5 | 22050
25 | Construction of Embankment by excavating the available app roved Gravel/Murrum deposited at a place or borrow pits du ring or prior excavation with all lifts and lead, transportation to site, spreading, grading to required slope and compacting to meet the requirement complete as per specifications, includin g cost of labour,rolling,water,all materials,usage& all other appur tenaces required to complete the work. (common SR Vol-I SR 2023-24 Pg.No6 It.No.1.8) | Cum | 1417.8536 | 497.7 | 705665.7479 | 0 | 0 | 1417.8536 | 1417.8536 | 497.7 | 0 | 0 | 705665.7479 | 705665.7479 | 3016605.375
26 | Construction of sub-grade and earthen shoulders with appro ved material obtained from borrow pits with all lifts & leads, transporting to site, spreading, grading to required slope and compacted to meet requirement of table No. 300-2 (PWD Road & Bridges Vol-III SR 2023-24 Pg.No 17 It.No.3.6) | Cum | 220.32 | 517.65 | 114048.648 | 0 | 0 | 220.32 | 220.32 | 517.65 | 0 | 0 | 114048.648 | 114048.648 | 5055950.34
27 | Construction of Granular Sub-Base of required grading as per design spreading in uniform layers with motor grader on prepared surface mixing by mix in place method with front end loader at OMC and compacting with vibratory roller to achieve the desired density, complete as per clause 401(B) For Grading -V Material (PWD Road & Bridges Vol-III SR 2023-24 Pg.No 23 It.No.4.2 B (v)) | Cum | 92 | 2476.95 | 227879.4 | 0 | 0 | 92 | 92 | 2476.95 | 0 | 0 | 227879.4 | 227879.4 | 5204299.72
28 | Providing, laying, spreading and compacting graded stone ag gregate to Wet Mix Macadam specification including premixi ng the Material with water at OMC in mechanical mix plant carriage of mixed Material by tipper to site, laying in uniform layers with paver/grader in sub-base / base course on well prepared surface and compacting with vibratory roller to achieve the desired density. (PWD Road & Bridges Vol-III SR 2023-24 Pg.No 26 It.No.4.17) | Cum | 96.88 | 2686.95 | 260311.716 | 0 | 0 | 96.88 | 96.88 | 2686.95 | 0 | 0 | 260311.716 | 260311.716 | 322875
29 | Providing and applying primer coat with SS1 grade Bitumen Emulsion on prepared surface of granular base including cleaning of road surface and spraying primer at the rate of 0.70 kg per m2 using mechanical means. (PWD Road & Bridges Vol-III SR 2023-24 Pg.No 31 It.No.5.1 A) | Sqm | 387.5 | 66.15 | 25633.125 | 0 | 0 | 387.5 | 387.5 | 66.15 | 0 | 0 | 25633.125 | 25633.125 | 110250
30 | Tack coat on Granular surface treated with primer Providing and applying tack coat with RS1 Bituminous Emulsion using emulsion pressure distributor at the rate of 0.25 kg/m2 on Granular Surface..(Vol.-3, P.No.31, I.No. 5.4(ii)) | Sqm | 387.5 | 23.1 | 8951.25 | 0 | 0 | 387.5 | 387.5 | 23.1 | 0 | 0 | 8951.25 | 8951.25 | 44887.5
31 | Providing and laying Bituminous Macadam with 40/60 TPH capacity hot mix plant using crushed aggregates of specified grading premixed with bituminous binder VG-40 @ 3.4% by weight of mix, transported to site, laid over a previously prepared surface with mechanical paver finisher to the required grade, level and alignment and rolled as per clauses 501.6 and 501.7 to achieve the desired compaction Clause 504 of MORTH V revision (PWD Road & Bridges Vol-III SR 2023-24 Pg.No 33 It.No.5.9 (c)) | Cum | 19.38 | 10822.35 | 209737.143 | 0 | 0 | 19.38 | 19.38 | 10822.35 | 0 | 0 | 209737.143 | 209737.143 | 4449324.94
32 | Providing and laying Semi Dense Bituminous Concrete with 40/60 TPH capacity hot mix plant batch type using crushed aggregates of specified grading premixed with bituminous binder VG-30 @ 5% by weight of mix and filler, transported to site, laid over a previously prepared surface with mechanical paver finisher to the required grade, level and alignment and rolled as per MoRTH V revision. (PWD Road & Bridges Vol-III SR 2023-24 Pg.No 43 It.No.5.31) | Cum | 9.68 | 14281.05 | 138240.564 | 0 | 0 | 9.68 | 9.68 | 14281.05 | 0 | 0 | 138240.564 | 138240.564 | 2948018.976
[5 empty] | 27898743.7596 | [9 empty] | 23007972.233
[9 empty] | Grand Total Rs |  | 9427781.5991 | 9164949.3918 | 9306012.7688 | 27898743.7596
[8 empty] | Add for GST 18% | [5 empty] | 5021773.8767
[8 empty] | Add for Tender Premium 5% | [5 empty] | 1646025.8818
[8 empty] | DPR and construction drawings for all Services (Bridges) Charges (1%) | [5 empty] | 309237.29
[8 empty] | Misc, QC & Rounding Off | [5 empty] | 124219.1918
[8 empty] | Estimate Amount | [5 empty] | 35000000
[9 empty] | Percentage |  | 33.79% | 32.85% | 33.36% | 100%

## Deck slab abstract (hidden)
ABSTRACT FOR RCC DECK SLAB BRIDGE OF 14 VENTS [2.00M x 5.00M]
Sl no | Description of Work | Unit | Qty | Rate | Amount
1 | Clearing and grubbing road land including uprooting rank vegetation, grass, bushes, shrubs, saplings and trees girth up to 300 mm, removal of stumps of trees cut earlier and disposal of unserviceable materials and stacking of serviceable material to be used or auctioned, including removal and disposal of top organic soil not exceeding 150 mm in thickness.By Mechanical Means using Motor Grader In area of light jungle MORTH Specification No. 201 (PWD Road & Bridges Vol-III SR 2023-24 Pg.No.9 It.No.2.5 (ii) a) | 100Sqm | 12 | 412.65 | 4951.8 | 1 | 0.049518 | FINISHING WIDTH 3.75 M
0
2 | Earth work excavation for Foundation by mechanical means for all works & depth upto 3 m, as per drawing and technical specifications, including setting out, shoring, strutting, barricading, caution lights, including dressing of excavated surfaces, disposing off or levelling the excavated earth or sorting & stacking the selected earth for reuse in a radius of 50 m and lift upto 1.5 m including cost of labour, tools, usage of machinery & other appurtenaces required to complete the works In all kinds of soils Depth upto 3 m (PWD Common SR Vol-I 2023-24 Pg.No.8 It.No.1.14.1) | Cum | 1979.0804 | 112.35 | 222349.68 | 1 | 2.2235 | FINISHING WIDTH 3.75 M
0
3 | Earth work excavation for Foundation by Mechanical means depth upto 1.50m, as per drawing and technical specifications, including setting out, shoring, strutting, barricading, caution lights, including cost of explosives, dressing of excavated surfaces, disposing off or levelling the excavated stuff or sorting & stacking the selected stuff for reuse in a radius of 50 m and lift upto 1.5 m including cost of labour, blasting materials, tools, usage of Machinery & all other appurtenaces required to complete the work In In ordinary/soft rock without blasting upto 1.5 m depth (PWD Common SR Vol-I 2023-24 Pg.No.8 It.No.1.15.1) | Cum | 717.8232 | 399 | 286411.46 | 1 | 2.8641 | FINISHING WIDTH 3.75 M
0
4 | Providing and laying in position plain cement concrete for levelling course for all works in foundation. The granite/trap/basalt crushed graded coarse aggregates and fine aggregates as per relevant IS Codes machine mixed, laid in layers not exceeding 150 mm thickness, well compacted using plate vibrators, including all lead & lifts, cost of all materials of quality, labour, Usage charges of achineries, curing, and all the other appurtenances required to complete the work as per technical specifications. (The cost of steel reinforcement & formwork shall be paid separately) Mix 1:3:6 (M10) Using 40 mm nominal size graded crushed coarse aggregates (PWD Common SR 2023-24 Vol-I Pg.No.15 It.No.2.1.3) | cum | 202.8096 | 6496.35 | 1317522.14 | 1 | 13.1752
0
5 | Providing and laying in position Reinforced cement concrete for all Foundation works. The granite/trap/basalt crushed graded coarse aggregates and fine aggregates as per relevant IS Codes machine mixed with super plasticizers laid in finished layers,well compacted using needle vibrators, including alllead & lifts, cost of allmaterials, quality confirming to the requirements of relevant IS codes , labour,Usage charges of machinery, curing and all the other appurtenances required to complete the work as per technical specifications. (Including the cost of formwork) M25 Design Mix Using 20 mm nominal size graded crushed coarse aggregates (PWD Common SR 2023-24 Vol-I Pg.No.15 It.No.2.2.3) | Cum | 887.9052 | 7097.03 | 6301489.84 | 1 | 63.0149
0
6 | Providing and laying in position Reinforced cement concrete for all Sub structures of building, Irrigation works, Sub structure works of bridges, Drain works & other parallel works from 0.50m to 3.50 m height. The granite/trap/basalt crushed graded coarse aggregates and fine aggregates as per relevant IS Codes machine mixed with super plasticisers, laid in layers, well compacted using needle vibrators, providing weep holes wherever necesary, including all lead & lifts, cost of all materials of quality, confirming to the requirements of relevant IS codes, labour, Usage charges of machinery, curing and all other appurtenances required to complete the work as per technical specifications. (Including the cost of formwork) M25 Design Mix Using 20 mm nominal size graded crushed coarse aggregates (PWD Common SR 2023-24 Vol-I Pg.No.16 It.No.2.4.3) | Cum | 691.68 | 7489.34 | 5180226.69 | 1 | 51.8023
0
7 | Providing and laying in position Reinforced cement concrete for all Super structures of building , Road works, Water works, Irrigation works & super structure works of bridges upto 3.50 m height. The granite/ trap/basalt crushed graded coarse aggregates and fine aggregates as per relevant IS Codes machine mixed with super plasticisers laid in layers, well compacted using needle vibrators. The cost includes all lead & lifts, cost of all materials, quality confirming to the requirements of relevant IS codes , labour, Usage charges of machinery, curing and all other appurtenances required to complete the work as per technical specifications. (Including the cost of formwork) M25 Design Mix Using 20 mm nominal size graded crushed coarse aggregates (PWD Common SR 2023-24 Vol-I Pg.No.16 It.No.2.5.2) | cum | 224.33 | 8806.14 | 1975481.39 | 1 | 19.7548
0
8 | Supplying, fitting and placing TMT FE 550 / 550D Steel Reinforcement including cost of all materials, machinery, labour, cleaning, straightening, cutting, bending, hooking, laping/welding joints, tying with binding wire / soft annealed steel wire and other ancilary operations complete as per drawing and technical specification Sub structure of Bridges (Common SR Vol-I 2023-24 Pg.No.18 It.No.2.11 c) | Ton | 71.904 | 91908.6 | 6608595.97 | 1 | 66.086 |  | 17.1062
0
9 | Supplying, fitting and placing TMT FE 550 / 550D Steel Reinforcement including cost of all materials, machinery, labour, cleaning, straightening, cutting, bending, hooking, laping/welding joints, tying with binding wire / soft annealed steel wire and other ancilary operations complete as per drawing and technical specification Super structure of Bridges(Common SR Vol-I 2023-24 Pg.No.18 It.No.2.11 d) | Ton | 10.124 | 92145.9 | 932885.09 | 1 | 9.3289
10 | Back filling behind abutment, wing wall and return wall complete including compaction as per drawing and Technical Specification A. Granular material MORTH Specification 710.1.4.of IRC:78 & 2200 (PWD Bridge & Roads SR 2023-24 Pg.No.117 It.No.12.3 A) | Cum | 347.3005 | 1226.4 | 425929.33 | 1 | 4.2593
11 | PCC M15 Grade leveling course below approach slab complete as per drawing and Technical specification MORTH Specification No. 2700 (PWD Roads & Bridges SR 2023-24 Pg.No.121 It.No.13.8) | Cum | 9.87 | 7063.35 | 69715.26 | 1 | 0.69715
0
12 | Reinforced cement concrete M30 grade for approach slab including reinforcement and formwork complete as per drawing and Technical specification (Batching Plant) , HOM complete as per specifications. MORTH Specification No.1500, 1600, 1700 & 2704 (PWD Road & Bridges Vol-III SR 2023-24 Pg.No.122 It.No.13.9) | Cum | 21 | 11761.05 | 246982.05 | 1 | 2.4698
0
13 | Providing and laying of Filter media with granular materials/ stone crushed aggregates satisfying the requirements laid down in clause 2504.2.2. of MoRTH specifications to a thickness of not less than 600 mm with smaller size towards the soil and bigger size towards the wall and provided over the entire surface behind abutment, wing wall and return wall to the full height compacted to a firm condition complete as per drawing and Technical Specification. complete as per specifications. MORTH Specification No.710.1.4 of IRC:78 & 2200 (PWD Roads & Bridges SR 2023-24 Vol-III Pg.No.117 It.No.12.4) | Cum | 231.78 | 2810.85 | 651498.81 | 1 | 6.515
0
14 | Filler Joint Providing & fixing 20 mm thick compressible fibre board in expansion joint complete as per drawing & Technical MORTH Specification No. 2605 (PWD Roads & Bridges SR 2023-24 Vol-III Pg.No.123 It.No.14.15 (ii)) | Rmt | 43.92 | 143.85 | 6317.89 | 1 | 0.063179
0
15 | Construction of precast RCC railing of M30 Grade, aggregate size not exceeding 12 mm, true to line and grade, tolerance of vertical RCC post not to exceed 1 in 500, c/c spacing between vertical post not to exceed 2000 mm, leaving adequate space between vertical post for expansion, complete as per approved drawings and technical specifications. MORTH Specification No. 2703,1500,1600 & 1700 (PWD Roads & Bridges SR 2023-24 Vol-III It.No. 13.4 Pg.No.121) | m | 89.82 | 2232.3 | 200505.19 | 1 | 2.0051
0
16 | Drainage Spouts using 100 mm GI pipe complete as per drawing and Technical specification complete as per specifications MORTH Specification No. 2705 (PWD Roads & Bridges SR 2023-24 Vol-III Pg.No.121 It.No.13.7) | Nos | 14 | 3434.55 | 48083.7 | 1 | 0.48084
17 | Providing weep holes in Brick masonry/Plain/ Reinforced concrete abutment, wing wall/ return wall with 100 mm dia AC pipe, extending through the full width of the structure with slope of 1V :20H towards drawing foce. Complete as per drawing and Technical Specifications including cost of materials, labour, HOM complete as per specifications. MORTH Specification No.2706 & 2200 (PWD Roads & Bridges SR 2023-24 Vol-III Pg.No.117 It.No.12.1) | m | 122.6 | 144.9 | 17764.74 | 1 | 0.17765
0
18 | Painting on New Concrete Surfaces Providing and applying 2 coats of water based cement paint to unplastered concrete surface after cleaning the surface of dirt, dust, oil, grease, efflorescence and applying paint @ of 1 litre for 2 m2 MORTH Speification No 80 (PWD Roads & Bridges SR 2023-24 Vol-III Pg.No.123 It.No.13.14) | sqm | 309.879 | 88.2 | 27331.33 | 1 | 0.27331
19 | Providing and laying Cement concrete wearing coat M-30 grade including reinforcement complete as per drawing and Technical Specifications. (Batching Plant) MORTH Specification No. 2702 (PWD Roads & Bridges SR 2023-24 Vol-III It.No. 13.2 Pg.No.121) | Cum | 26.244 | 13741.35 | 360627.99 | 1 | 3.6063
0
20 | Dismantling of existing structures like culverts, bridges, retaining walls and other structure comprising of masonry, cement concrete, wood work, steel work, including T&P and scaffolding wherever necessary, sorting the dismantled material, disposal of unserviceable material and stacking the serviceable material with all lifts and lead complete as per specifications. MORTH specification 202 (II) By Mechanical Means. A. Cement Concrete Grade M-15 & M-20. (PWD Roads and Bridges SR 2023-24 vol-III Pg.No.10, It.No. 2.8-(ii) a) | Cum | 278.4 | 754.95 | 210178.08 | 1 | 2.1018
0
21 | Providing ,Supplying and fixing M.S. gates of Suitable size with required number of M.S. plate , stiffners, and horizontal bracingof ISMC 75*40 including rubber guard of ISA 20*4 of approved quality to bottom & two sides and to be fixed to the grove of M.S. gate of size 25 mm with machine screw nuts and bolts of size 6mm dia & 35mm long and fixed with 16mm dia MS bar handles with required numbers suitably welded to horizontal bracing including two coats of anti corrosive bituminous paint over a coat of primer & all necessary works as directed and complete as per per specification.MI SR Vol-IV PART II, 2024-25 P.No.-135, I.No.2.70) | kg | 4978.45 | 181.65 | 904335.44 | 1 | 9.0434
0
22 | Providing and fixing M.S. Channel frame to suite the suitable size of gates. The side channels with suitable height with hold fasts 12mm dia and 0.5m long M.S. Bar at 0.50 m c/c with suitable size bottom channel including cost of all materials including two coats of anti corrosive paint over a coat of primer & all necessary works as directed and complete as per per specification. Common SR Vol-IV, 2023-24 P.No.-135, I.No.2.80) | kg | 2351.0179 | 88.2 | 207359.78 | 1 | 2.0736
0
TOTAL |  |  |  |  | 26206543.65 |  | 25089896.63
[5 empty] | 26206550 |  | 262.0655
| Assistant Executive Engineer |  | Executive Engineer
| PWD, Sub Division, Hukkeri |  | PWD Division, Chikkodi

## Deck slab measurment (hidden)
MESUREMENT SHEET FOR RCC DECK SLAB BRIDGE CUM BARRAGE OF 14 VENTS [2.0M x 5.0M]
Sl no | Description of Work | Unit | NO | L | B | D | Quantity
1 | Clearing and grubbing road land including uprooting rank vegetation, grass, bushes, shrubs, saplings and trees girth up to 300 mm, removal of stumps of trees cut earlier and disposal of unserviceable materials and stacking of serviceable material to be used or auctioned, including removal and disposal of top organic soil not exceeding 150 mm in thickness.By Mechanical Means using Motor Grader In area of light jungle MORTH Specification No. 201 (PWD Road & Bridges Vol-III SR 2023-24 Pg.No.9 It.No.2.5 (ii) a) | [8 empty] | Avg | Bed Lvl
| U/S of Nalla | Sqm | 2 | 50 | 6 |  | 600 |  | 0 | 1 | 1
| D/S of Nalla | Sqm | 2 | 50 | 6 |  | 600 |  | 1 | 2 | 1
|  | Sqm |  |  |  | Total | 1200 |  |  |  | 2
|  | 100 Sqm |  |  |  | Total | 12
2 | Earth work excavation for Foundation by mechanical means for all works & depth upto 3 m, as per drawing and technical specifications, including setting out, shoring, strutting, barricading, caution lights, including dressing of excavated surfaces, disposing off or levelling the excavated earth or sorting & stacking the selected earth for reuse in a radius of 50 m and lift upto 1.5 m including cost of labour, tools, usage of machinery & other appurtenaces required to complete the works In all kinds of soils Depth upto 3 m (PWD Common SR Vol-I 2023-24 Pg.No.8 It.No.1.14.1) | [8 empty] | Avg | Bed Lvl
| Barrage portion | Cum | 1 | 43.58 | 13.4 | 0.45 | 262.7874 |  | avg | 658.92 | 656.18 | 5 | 3 | 21
Floor Aprons
| U/S End | Cum | 1 | 38.24 | 6 | 0.45 | 103.25 |  |  | 0 | #REF!
| D/S End | Cum | 1 | 38.24 | 7.5 | 0.45 | 129.06
| Returns parallel to road | Cum | 4 | 3.5 | 4.4 | 0.45 | 27.72
| Returns parallel to nala (total length= 7.5*2+6*2+2*4=35m) | Cum | 1 | 35 | 4.4 | 0.45 | 69.3
Cut off wall
| U/S | Cum | 1 | 38.24 | 1 | 0.45 | 17.208
| D/S | Cum | 1 | 38.24 | 1 | 0.45 | 17.208
Nala Training
| U/S | Cum | 1 | 75 | 30 | 0.3 | 675 |  |  | #REF! | #REF!
| D/S | Cum | 1 | 75 | 30 | 0.3 | 675
| Key wall | Cum | 2 | 2.83 | 1 | 0.45 | 2.547
[6 empty] | Total | 1979.0804 | 2952.04 | 972.9596
3 | Earth work excavation for Foundation by Mechanical means depth upto 1.50m, as per drawing and technical specifications, including setting out, shoring, strutting, barricading, caution lights, including cost of explosives, dressing of excavated surfaces, disposing off or levelling the excavated stuff or sorting & stacking the selected stuff for reuse in a radius of 50 m and lift upto 1.5 m including cost of labour, blasting materials, tools, usage of Machinery & all other appurtenaces required to complete the work In In ordinary/soft rock without blasting upto 1.5 m depth (PWD Common SR Vol-I 2023-24 Pg.No.8 It.No.1.15.1) | [8 empty] | Avg | Bed Lvl
| Barrage portion | Cum | 1 | 43.58 | 13.4 | 0.6 | 350.3832 |  | avg | #DIV/0! | -1.2 | 5 | 3 | 21
| Returns parallel to road | Cum | 4 | 3.5 | 4.4 | 1.05 | 64.68
| Returns parallel to nala (total length= 7.5*2+6*2+2*4=35m) | Cum | 1 | 35 | 4.4 | 1.05 | 161.7
Cut off wall
| U/S | Cum | 1 | 38.24 | 1 | 1.05 | 40.152
| D/S | Cum | 1 | 38.24 | 1 | 2.55 | 97.512
| Key wall | Cum | 2 | 2.83 | 1 | 0.6 | 3.396
[6 empty] | Total | 717.8232 | 209.6
4 | Providing and laying in position plain cement concrete for levelling course for all works in foundation. The granite/trap/basalt crushed graded coarse aggregates and fine aggregates as per relevant IS Codes machine mixed, laid in layers not exceeding 150 mm thickness, well compacted using plate vibrators, including all lead & lifts, cost of all materials of quality, labour, Usage charges of achineries, curing, and all the other appurtenances required to complete the work as per technical specifications. (The cost of steel reinforcement & formwork shall be paid separately) Mix 1:3:6 (M10) Using 40 mm nominal size graded crushed coarse aggregates (PWD Common SR 2023-24 Vol-I Pg.No.15 It.No.2.1.3) | [6 empty] | 4230
| Barrage portion | Cum | 1 | 43.58 | 13.4 | 0.15 | 87.5958
Floor Aprons
| U/S End | Cum | 1 | 38.24 | 6 | 0.15 | 34.416
| D/S End | Cum | 1 | 38.24 | 7.5 | 0.15 | 43.02
| Returns parallel to road | Cum | 4 | 3.5 | 4.4 | 0.15 | 9.24
| Returns parallel to nala (total length= 7.5*2+6*2+2*4=35m) | Cum | 1 | 35 | 4.4 | 0.15 | 23.1
Cut off wall
| U/S | Cum | 1 | 38.24 | 0.4 | 0.15 | 2.2944
| D/S | Cum | 1 | 38.24 | 0.4 | 0.15 | 2.2944
| Key wall | Cum | 2 | 2.83 | 1 | 0.15 | 0.849
[6 empty] | Total | 202.8096 | 161.45
5 | Providing and laying in position Reinforced cement concrete for all Foundation works. The granite/trap/basalt crushed graded coarse aggregates and fine aggregates as per relevant IS Codes machine mixed with super plasticizers laid in finished layers,well compacted using needle vibrators, including alllead & lifts, cost of allmaterials, quality confirming to the requirements of relevant IS codes , labour,Usage charges of machinery, curing and all the other appurtenances required to complete the work as per technical specifications. (Including the cost of formwork) M25 Design Mix Using 20 mm nominal size graded crushed coarse aggregates (PWD Common SR 2023-24 Vol-I Pg.No.15 It.No.2.2.3) | [6 empty] | 4230
| Barrage raft | cum | 1 | 43.28 | 13.1 | 0.9 | 510.2712
Floor Aprons
| U/S End | Cum | 1 | 38.24 | 6 | 0.3 | 68.832
| D/S End | Cum | 1 | 38.24 | 7.5 | 0.3 | 86.04
Cut off wall
| U/S | Cum | 1 | 38.24 | 0.4 | 1.5 | 22.944
| D/S | Cum | 1 | 38.24 | 0.4 | 3 | 45.888
Returns parallel to road
| Base slab | Cum | 4 | 3.5 | 4.1 | 0.6 | 34.44
| stem wall ( thk = (0.74+0.8)/2 = 0.77 | Cum | 4 | 3.5 | 0.77 | 0.75 | 8.09
Returns parallel to nala (total length= 7.5*2+6*2+2*4=35m)
| Base slab | Cum | 1 | 35 | 4.1 | 0.6 | 86.1
| stem wall ( thk = (0.74+0.8)/2 = 0.77 | Cum | 1 | 35 | 0.77 | 0.75 | 20.21
Keywall
| Base slab | Cum | 2 | 2.83 | 1 | 0.9 | 5.09
[6 empty] | Total | 887.9052 | 142.1
6 | Providing and laying in position Reinforced cement concrete for all Sub structures of building, Irrigation works, Sub structure works of bridges, Drain works & other parallel works from 0.50m to 3.50 m height. The granite/trap/basalt crushed graded coarse aggregates and fine aggregates as per relevant IS Codes machine mixed with super plasticisers, laid in layers, well compacted using needle vibrators, providing weep holes wherever necesary, including all lead & lifts, cost of all materials of quality, confirming to the requirements of relevant IS codes, labour, Usage charges of machinery, curing and all other appurtenances required to complete the work as per technical specifications. (Including the cost of formwork) M25 Design Mix Using 20 mm nominal size graded crushed coarse aggregates (PWD Common SR 2023-24 Vol-I Pg.No.16 It.No.2.4.3) | [6 empty] | 4230
Abutment
| Abutment wall (Avg = 1.0+0.8/2=0.90m) | Cum | 2 | 12.1 | 0.9 | 4.6 | 100.19
| Abutment cap | Cum | 2 | 12.1 | 0.9 | 0.4 | 8.71
| Dirt wall | Cum | 2 | 12.1 | 0.4 | 0.3 | 2.9
Main Pier
| Pier wall | Cum | 6 | 11.08 | 1 | 4.6 | 305.81
| Pier end semi circular portion Total area per pier =0.7854*1.0*1.0 =0.7854 Sqm | Cum | 6 | 0.7854 |  | 4.6 | 21.68
| Pier cap | Cum | 6 | 11.08 | 1.1 | 0.4 | 29.25
Dummy Pier
| Pier wall | Cum | 7 | 3.85 | 0.6 | 4.6 | 74.38
| Pier end semi circular portion Total area per pier =0.7854*0.6*0.6 =0.28 Sqm | Cum | 7 | 0.28274 | Area | 4.6 | 9.1
Returns parallel to road
| stem wall ( thk = (0.3+0.74)/2 = 0.52 | Cum | 4 | 3.5 | 0.52 | 5.23 | 38.07
Returns parallel to nala (total length= 7.5*2+6*2+2*4=35m)
| stem wall ( thk = (0.3+0.74)/2 = 0.52 | Cum | 1 | 35 | 0.52 | 5.23 | 95.19
Keywall
| stem wall | Cum | 2 | 4 | 0.4 | 2 | 6.4
[6 empty] | Total | 691.68 | 170.44
7 | Providing and laying in position Reinforced cement concrete for all Super structures of building , Road works, Water works, Irrigation works & super structure works of bridges upto 3.50 m height. The granite/ trap/basalt crushed graded coarse aggregates and fine aggregates as per relevant IS Codes machine mixed with super plasticisers laid in layers, well compacted using needle vibrators. The cost includes all lead & lifts, cost of all materials, quality confirming to the requirements of relevant IS codes , labour, Usage charges of machinery, curing and all other appurtenances required to complete the work as per technical specifications. (Including the cost of formwork) M25 Design Mix Using 20 mm nominal size graded crushed coarse aggregates (PWD Common SR 2023-24 Vol-I Pg.No.16 It.No.2.5.2) | [8 empty] | #REF!
| Deck slab (Avg thk= 0.6+0.45/2=0.53m) | Cum | 1 | 38.88 | 10 | 0.525 | 204.12
| Kerb (Length=5.48*2+5.39*5+3.5+3.5=44.91m) | Cum | 2 | 44.91 | 0.5 | 0.45 | 20.21
[6 empty] | Total | 224.33 | 110.86
8 | Supplying, fitting and placing TMT FE 550 / 550D Steel Reinforcement including cost of all materials, machinery, labour, cleaning, straightening, cutting, bending, hooking, laping/welding joints, tying with binding wire / soft annealed steel wire and other ancilary operations complete as per drawing and technical specification Sub structure of Bridges (Common SR Vol-I 2023-24 Pg.No.18 It.No.2.11 c) | [6 empty] | 61174
| Sheet enclosed | Ton |  |  |  | Ton | 71.904 | 63.26 |  |  | 365.6577
9 | Supplying, fitting and placing TMT FE 550 / 550D Steel Reinforcement including cost of all materials, machinery, labour, cleaning, straightening, cutting, bending, hooking, laping/welding joints, tying with binding wire / soft annealed steel wire and other ancilary operations complete as per drawing and technical specification Super structure of Bridges(Common SR Vol-I 2023-24 Pg.No.18 It.No.2.11 d) | [6 empty] | 61174
| Sheet enclosed | Ton |  |  |  | Ton | 10.124 | 11.25
10 | Back filling behind abutment, wing wall and return wall complete including compaction as per drawing and Technical Specification A. Granular material MORTH Specification 710.1.4.of IRC:78 & 2200 (PWD Bridge & Roads SR 2023-24 Pg.No.117 It.No.12.3 A) | [6 empty] | 357
| Behind abutment | Cum | 2 | 9.4 | 1.5 | 5.3 | 149.46
| Behind Returns | Cum | 4 | 2 | 3.33 | 0.75 | 19.98
| Inbetween retaining wall and abutment | Cum | 2 | 2 | 9.4 | 5.23 | 196.648
| Behind Returns | Cum | 1 | 35 | 3.33 | 0.75 | 87.4125
| Deduction of filter media of bridge portion | Cum |  |  |  |  | -106.2
[6 empty] | Total | 347.3005 | 708
11 | PCC M15 Grade leveling course below approach slab complete as per drawing and Technical specification MORTH Specification No. 2700 (PWD Roads & Bridges SR 2023-24 Pg.No.121 It.No.13.8) | [6 empty] | 4076 | 7
| below Approch Slab | Cum | 2 | 9.4 | 3.5 | 0.15 | 9.87
[6 empty] | Total | 9.87
12 | Reinforced cement concrete M30 grade for approach slab including reinforcement and formwork complete as per drawing and Technical specification (Batching Plant) , HOM complete as per specifications. MORTH Specification No.1500, 1600, 1700 & 2704 (PWD Road & Bridges Vol-III SR 2023-24 Pg.No.122 It.No.13.9) | [6 empty] | 9198
| Approch Slab | Cum | 2 | 10 | 3.5 | 0.3 | 21
[6 empty] | Total | 21 | 25.2
13 | Providing and laying of Filter media with granular materials/ stone crushed aggregates satisfying the requirements laid down in clause 2504.2.2. of MoRTH specifications to a thickness of not less than 600 mm with smaller size towards the soil and bigger size towards the wall and provided over the entire surface behind abutment, wing wall and return wall to the full height compacted to a firm condition complete as per drawing and Technical Specification. complete as per specifications. MORTH Specification No.710.1.4 of IRC:78 & 2200 (PWD Roads & Bridges SR 2023-24 Vol-III Pg.No.117 It.No.12.4) | [6 empty] | 966
| Returns parallel to road | cum | 4 | 3.5 | 0.6 | 5.98 | 50.232 | 50.232
| Returns parallel to nala (total length= 7.5*2+6*2+2*4=35m) | cum | 1 | 35 | 0.6 | 5.98 | 125.58
| Behind abutments | Cum | 2 | 8.8 | 0.6 | 5.3 | 55.968
[6 empty] | Total | 231.78 | 94.68
14 | Filler Joint Providing & fixing 20 mm thick compressible fibre board in expansion joint complete as per drawing & Technical MORTH Specification No. 2605 (PWD Roads & Bridges SR 2023-24 Vol-III Pg.No.123 It.No.14.15 (ii)) | [6 empty] | 159
| Inbetween abutment and approach | Rmt | 2 |  |  | 10 | 20
| Returns parallel to road | Rmt | 4 |  |  | 5.98 | 23.92
[6 empty] | Total | 43.92 | 66.8
15 | Construction of precast RCC railing of M30 Grade, aggregate size not exceeding 12 mm, true to line and grade, tolerance of vertical RCC post not to exceed 1 in 500, c/c spacing between vertical post not to exceed 2000 mm, leaving adequate space between vertical post for expansion, complete as per approved drawings and technical specifications. MORTH Specification No. 2703,1500,1600 & 1700 (PWD Roads & Bridges SR 2023-24 Vol-III It.No. 13.4 Pg.No.121) | [6 empty] | 1369
| Qty As per Standard Dwg No SD / 113 | m | 2 | 44.91 |  |  | 89.82 | 54.5
16 | Drainage Spouts using 100 mm GI pipe complete as per drawing and Technical specification complete as per specifications MORTH Specification No. 2705 (PWD Roads & Bridges SR 2023-24 Vol-III Pg.No.121 It.No.13.7) | [6 empty] | 1369
| Qty As per Standard Dwg No SD / 113 | Nos | 14 |  |  |  | 14 | 24
17 | Providing weep holes in Brick masonry/Plain/ Reinforced concrete abutment, wing wall/ return wall with 100 mm dia AC pipe, extending through the full width of the structure with slope of 1V :20H towards drawing foce. Complete as per drawing and Technical Specifications including cost of materials, labour, HOM complete as per specifications. MORTH Specification No.2706 & 2200 (PWD Roads & Bridges SR 2023-24 Vol-III Pg.No.117 It.No.12.1) | [6 empty] | 200
| Behind Abutment wall | Rmtr | 2 | 0.9 | 32 | Nos | 57.6
| Returns parallel to road | Rmtr | 4 | 0.52 | 12 | Nos | 24.96
| Returns parallel to nala (total length= 7.5*2+6*2+2*4=35m) | Rmtr | 1 | 0.52 | 77 | Nos | 40.04
[6 empty] | Total | 122.6 | 61.4
18 | Painting on New Concrete Surfaces Providing and applying 2 coats of water based cement paint to unplastered concrete surface after cleaning the surface of dirt, dust, oil, grease, efflorescence and applying paint @ of 1 litre for 2 m2 MORTH Speification No 80 (PWD Roads & Bridges SR 2023-24 Vol-III Pg.No.123 It.No.13.14) | [6 empty] | 159
| Railings | Sqm | 2 | 44.91 |  | 2.1 | 188.622
| Kerb | Sqm | 2 | 44.91 |  | 1.35 | 121.257
[6 empty] | Total | 309.879 | 188.03
19 | Providing and laying Cement concrete wearing coat M-30 grade including reinforcement complete as per drawing and Technical Specifications. (Batching Plant) MORTH Specification No. 2702 (PWD Roads & Bridges SR 2023-24 Vol-III It.No. 13.2 Pg.No.121) | [6 empty] | 159
| Over the Deck slab | Cum | 1 | 38.88 | 9 | 0.075 | 26.244
[6 empty] | Total | 26.244 | 15.53
20 | Dismantling of existing structures like culverts, bridges, retaining walls and other structure comprising of masonry, cement concrete, wood work, steel work, including T&P and scaffolding wherever necessary, sorting the dismantled material, disposal of unserviceable material and stacking the serviceable material with all lifts and lead complete as per specifications. MORTH specification 202 (II) By Mechanical Means. A. Cement Concrete Grade M-15 & M-20. (PWD Roads and Bridges SR 2023-24 vol-III Pg.No.10, It.No. 2.8-(ii) a) | [6 empty] | 159
| RCC deck | Cum | 1 | 30 | 8 | 0.6 | 144
| Pier | Cum | 4 | 8 | 0.6 | 4 | 76.8
| Abutment | Cum | 2 | 8 | 0.6 | 4 | 38.4
| Returns | Cum | 2 | 4 | 0.6 | 4 | 19.2
[6 empty] | Total | 278.4 | 36
21 | Providing ,Supplying and fixing M.S. gates of Suitable size with required number of M.S. plate , stiffners, and horizontal bracingof ISMC 75*40 including rubber guard of ISA 20*4 of approved quality to bottom & two sides and to be fixed to the grove of M.S. gate of size 25 mm with machine screw nuts and bolts of size 6mm dia & 35mm long and fixed with 16mm dia MS bar handles with required numbers suitably welded to horizontal bracing including two coats of anti corrosive bituminous paint over a coat of primer & all necessary works as directed and complete as per per specification.MI SR Vol-IV PART II, 2024-25 P.No.-135, I.No.2.70) | [6 empty] | 159
Weight of one gate
| (a)Plate @ 47.1 kg/m2 | kg | 1 | 2.1 | 1 | 47.1 | 98.91
(b)ISMC 75 X 4 @ 6.80 kg/m
| Bracing | kg | 6 | 2.1 |  | 6.8 | 85.68
| Stiffeners | kg | 2 | 1 |  | 6.8 | 13.6
(c)ISA 20X20X3mm @ 0.9kg/m
| Horizontal | kg | 2 | 2.1 |  | 0.877 | 3.6834
| Vertica | kg | 2 | 1 |  | 0.887 | 1.774
| (d)#16mm bar @ 1.58kg/m | kg | 4 | 0.6 |  | 1.5783 | 3.788
| Toat lweight of one gate | kg |  |  |  |  | 207.4354
| Total numbers of gate | kg | 24 |  |  | 207.4354 | 4978.45
|  | kg |  |  |  | Total | 4978.45 | 36
22 | Providing and fixing M.S. Channel frame to suite the suitable size of gates. The side channels with suitable height with hold fasts 12mm dia and 0.5m long M.S. Bar at 0.50 m c/c with suitable size bottom channel including cost of all materials including two coats of anti corrosive paint over a coat of primer & all necessary works as directed and complete as per per specification. Common SR Vol-IV, 2023-24 P.No.-135, I.No.2.80) | [6 empty] | 159
| (b)ISMC 150 X 75 @ 16.40 kg/m (Total length = 3.50*2+1*2.1= 9.10m) | kg | 1 | 9.1 |  | 16.4 | 149.24
| (c)ISA 50X50X5mm @ 9.0kg/m | kg | 2 | 2.1 |  | 9 | 37.8
| (d)#12mm bar @ 0.89 kg/m | kg | 20 | 0.5 |  | 0.88782 | 8.8782
| Toat lweight of one gate | kg |  |  |  |  | 195.9182
| Total numbers of vents | kg | 12 |  |  | 195.9182 | 2351.0179
|  | kg |  |  |  | Total | 2351.0179 | 36
| Assistant Executive Engineer |  |  | Executive Engineer
| PWD, Sub Division, Hukkeri |  |  | PWD Division, Chikkodi
#REF!

## BBS of Bridge (hidden)
BAR BENDING SCHEDULE OF DECK SLAB BRIDGE OF 2.0X 5.0 - 14 VENTS
Sl No. | Description | Bar Dia | DIST ALONG Y | SPACING | NO OF BAR REQUIRED | NO OF BARS SAY | LENGTH OF EACH BAR | Nos. | 8 | 10 | 12 | 16 | 20
1 | 2 | 3 | 4 | 5 | 6 | 7 | 8 | 9 | 10 | 11 | 12 | 13 | 14
1 | Barrage Raft
1 | Bottom main bar | 16 | 13.1 | 0.15 | 88.3333 | 89 | 44.48 | 1 | 0 | 0 | 0 | 3958.72 | 0
2 | Bottom horizontal bar | 10 | 43.28 | 0.2 | 217.4 | 218 | 14.3 | 1 | 0 | 3117.4 | 0 | 0 | 0
3 | Top main bar | 16 | 13.1 | 0.15 | 88.3333 | 89 | 44.48 | 1 | 0 | 0 | 0 | 3958.72 | 0
4 | Top horizontal bar | 10 | 43.28 | 0.2 | 217.4 | 218 | 14.3 | 1 | 0 | 3117.4 | 0 | 0 | 0
|  |  |  | TOTAL LENGTHS |  |  |  |  | 0 | 6234.8 | 0 | 7917.44 | 0
|  |  |  | WEIGHT IN KGS /MTR |  |  |  |  | 0.39458 | 0.61654 | 0.88781 | 1.5783 | 2.4662
|  |  |  | WEIGHT |  |  |  |  | 0 | 3843.9884 | 0 | 12496.3818 | 0
|  |  |  | TOTAL WEIGHT | [5 empty] | 16340 | kg
[10 empty] | 16.34 | Ton
ABUTMENT WALL
5 | Vertical main bar | 16 | 12.1 | 0.15 | 81.6667 | 82 | 7.15 | 4 | 0 | 0 | 0 | 2345.2 | 0
6 | Horizontal bar | 10 | 4.6 | 0.2 | 24 | 24 | 13.1 | 4 | 0 | 1257.6 | 0 | 0
7 | Vertical Stirrups | 12 | 4.6 | 0.45 | 11.2222 | 12 | 0.95 | 2 | 0 | 0 | 22.8 | 0
8 | Horizontal Stirrups | 12 | 12.1 | 0.45 | 27.8889 | 28 | 0.95 | 2 | 0 | 0 | 53.2 | 0
ABUTMENT CAP
9 | main stirrups | 10 | 12.1 | 0.15 | 81.6667 | 82 | 2.6 | 2 | 0 | 426.4 | 0 | 0
9 | Hooks | 10 | 12.1 | 0.15 | 81.6667 | 82 | 0.55 | 2 | 0 | 90.2 | 0 | 0
10 | Horizontal bar | 20 | 0 | 0 | 18 | 16 | 12.1 | 2 | 0 | 0 | 0 | 0
11 |  | 12 | 0 | 0 | 2 | 2 | 12.1 | 2 | 0 | 0 | 48.4 | 0
12 | Stirrups | 10 | 12.1 | 0.15 | 81.6667 | 82 | 1.65 | 2 | 0 | 270.6 | 0 | 0
|  |  |  | TOTAL LENGTHS |  |  |  |  | 0 | 2044.8 | 124.4 | 2345.2 | 0
|  |  |  | WEIGHT IN KGS /MTR |  |  |  |  | 0.39458 | 0.61654 | 0.88781 | 1.5783 | 2.4662
|  |  |  | WEIGHT |  |  |  |  | 0 | 1260.696 | 110.4441 | 3701.5139 | 0
|  |  |  | TOTAL WEIGHT | [5 empty] | 5073 | kg
[10 empty] | 5.073 | Ton
Pier WALL
5 | Vertical main bar | 16 | 25.3016 | 0.15 | 169.6773 | 170 | 7.15 | 6 | 0 | 0 | 0 | 7293 | 0
6 | Horizontal bar | 10 | 4.6 | 0.2 | 24 | 24 | 26.3016 | 6 | 0 | 3787.4293 | 0 | 0
7 | Vertical Stirrups | 12 | 4.6 | 0.45 | 11.2222 | 12 | 0.95 | 6 | 0 | 0 | 68.4 | 0
8 | Horizontal Stirrups | 12 | 25.3016 | 0.45 | 57.2258 | 58 | 0.95 | 6 | 0 | 0 | 330.6 | 0
PIER CAP
9 | main stirrups | 10 | 11.08 | 0.15 | 74.8667 | 75 | 2.6 | 6 | 0 | 1170 | 0 | 0
9 | Hooks | 10 | 11.08 | 0.15 | 74.8667 | 75 | 0.55 | 6 | 0 | 247.5 | 0 | 0
10 | Horizontal bar | 20 | 0 | 0 | 18 | 16 | 11.08 | 6 | 0 | 0 | 0 | 0
11 |  | 12 | 0 | 0 | 2 | 2 | 11.08 | 6 | 0 | 0 | 132.96 | 0
12 | Stirrups | 10 | 11.08 | 0.15 | 74.8667 | 75 | 1.65 | 6 | 0 | 742.5 | 0 | 0
Dummy Pier WALL
5 | Vertical main bar | 16 | 9.585 | 0.15 | 64.8997 | 65 | 7.15 | 7 | 0 | 0 | 0 | 3253.25 | 0
6 | Horizontal bar | 10 | 4.6 | 0.2 | 24 | 24 | 10.585 | 7 | 0 | 1778.2725 | 0 | 0
7 | Vertical Stirrups | 12 | 4.6 | 0.45 | 11.2222 | 12 | 0.95 | 7 | 0 | 0 | 79.8 | 0
8 | Horizontal Stirrups | 12 | 9.585 | 0.45 | 22.2999 | 23 | 0.95 | 7 | 0 | 0 | 152.95 | 0
|  |  |  | TOTAL LENGTHS |  |  |  |  | 0 | 7725.7019 | 764.71 | 10546.25 | 0
|  |  |  | WEIGHT IN KGS /MTR |  |  |  |  | 0.39458 | 0.61654 | 0.88781 | 1.5783 | 2.4662
|  |  |  | WEIGHT |  |  |  |  | 0 | 4763.1854 | 678.9203 | 16645.5276 | 0
|  |  |  | TOTAL WEIGHT | [5 empty] | 22088 | kg
[10 empty] | 22.088 | Ton
3 | RETAINING WALL PARALLEL TO ROAD
RETAINING WALL FOOTING
24 | Bottom main bar | 12 | 3.5 | 0.2 | 18.5 | 19 | 4.9 | 4 | 0 | 0 | 372.4 | 0 | 0
24 |  | 16 | 3.5 | 0.2 | 18.5 | 19 | 2.15 | 4 | 0 | 0 | 0 | 163.4 | 0
25 | Bottom distr. bar | 10 | 4.1 | 0.2 | 21.5 | 22 | 4.3 | 4 | 0 | 378.4 | 0 | 0 | 0
26 | Top main bar | 12 | 3.5 | 0.1 | 36 | 36 | 4.9 | 4 | 0 | 0 | 705.6 | 0 | 0
26 |  | 16 | 3.5 | 0.1 | 36 | 36 | 3.1 | 4 | 0 | 0 | 0 | 446.4 | 0
27 | Top distr. bar | 10 | 4.1 | 0.2 | 21.5 | 22 | 4.3 | 4 | 0 | 378.4 | 0 | 0 | 0
|  |  |  | TOTAL LENGTHS |  |  |  |  | 0 | 756.8 | 1078 | 609.8 | 0
|  |  |  | WEIGHT IN KGS /MTR |  |  |  |  | 0.39458 | 0.61654 | 0.88781 | 1.5783 | 2.4662
|  |  |  | WEIGHT |  |  |  |  | 0 | 466.5956 | 957.0636 | 962.4694 | 0
|  |  |  | TOTAL WEIGHT | [5 empty] | 2386 | kg
[10 empty] | 2.386 | Ton
RETAINING WALL
28 | Vertical bar | 16 | 3.5 | 0.2 | 18.5 | 19 | 7.55 | 4 | 0 | 0 | 0 | 573.8 | 0
28 | Vertical bar | 20 | 3.5 | 0.2 | 18.5 | 19 | 3.55 | 4 | 0 | 0 | 0 | 0 | 269.8
28 | Vertical bar | 12 | 3.5 | 0.2 | 18.5 | 19 | 7.55 | 4 | 0 | 0 | 573.8 | 0 | 0
29 | Horizontal bar | 10 | 5.23 | 0.2 | 27.15 | 28 | 3.8 | 8 | 0 | 851.2 | 0 | 0
30 | Ties | 12 | 5.23 | 0.45 | 12.6222 | 13 | 0.7 | 4 | 0 | 0 | 36.4 | 0
30 | Ties | 12 | 3.5 | 0.45 | 8.7778 | 9 | 0.7 | 4 | 0 | 0 | 25.2 | 0
|  |  |  | TOTAL LENGTHS |  |  |  |  | 0 | 851.2 | 635.4 | 573.8 | 269.8
|  |  |  | WEIGHT IN KGS /MTR |  |  |  |  | 0.39458 | 0.61654 | 0.88781 | 1.5783 | 2.4662
|  |  |  | WEIGHT |  |  |  |  | 0 | 524.7968 | 564.1171 | 905.6493 | 665.3673
|  |  |  | TOTAL WEIGHT | [5 empty] | 2660 | kg
[10 empty] | 2.66 | Ton
3 | RETAINING WALL PARALLEL TO NALA
RETAINING WALL FOOTING
24 | Bottom main bar | 12 | 35 | 0.2 | 176 | 176 | 4.9 | 1 | 0 | 0 | 862.4 | 0 | 0
24 |  | 16 | 35 | 0.2 | 176 | 176 | 2.15 | 1 | 0 | 0 | 0 | 378.4 | 0
25 | Bottom distr. bar | 10 | 4.1 | 0.2 | 21.5 | 22 | 35.8 | 1 | 0 | 787.6 | 0 | 0 | 0
26 | Top main bar | 12 | 35 | 0.1 | 351 | 351 | 4.9 | 1 | 0 | 0 | 1719.9 | 0 | 0
26 |  | 16 | 35 | 0.1 | 351 | 351 | 3.1 | 1 | 0 | 0 | 0 | 1088.1 | 0
27 | Top distr. bar | 10 | 4.1 | 0.2 | 21.5 | 22 | 35.8 | 1 | 0 | 787.6 | 0 | 0 | 0
|  |  |  | TOTAL LENGTHS |  |  |  |  | 0 | 1575.2 | 2582.3 | 1466.5 | 0
|  |  |  | WEIGHT IN KGS /MTR |  |  |  |  | 0.39458 | 0.61654 | 0.88781 | 1.5783 | 2.4662
|  |  |  | WEIGHT |  |  |  |  | 0 | 971.17 | 2292.6023 | 2314.63 | 0
|  |  |  | TOTAL WEIGHT | [5 empty] | 5578 | kg
[10 empty] | 5.578 | Ton
RETAINING WALL
28 | Vertical bar | 16 | 35 | 0.2 | 176 | 176 | 7.55 | 1 | 0 | 0 | 0 | 1328.8 | 0
28 | Vertical bar | 20 | 35 | 0.2 | 176 | 176 | 3.55 | 1 | 0 | 0 | 0 | 0 | 624.8
28 | Vertical bar | 12 | 35 | 0.2 | 176 | 176 | 7.55 | 1 | 0 | 0 | 1328.8 | 0 | 0
29 | Horizontal bar | 10 | 5.3 | 0.2 | 27.5 | 28 | 35.3 | 2 | 0 | 1976.8 | 0 | 0
30 | Ties | 12 | 5.3 | 0.45 | 12.7778 | 13 | 0.7 | 1 | 0 | 0 | 9.1 | 0
30 | Ties | 12 | 35 | 0.45 | 78.7778 | 79 | 0.7 | 1 | 0 | 0 | 55.3 | 0
|  |  |  | TOTAL LENGTHS |  |  |  |  | 0 | 1976.8 | 1393.2 | 1328.8 | 624.8
|  |  |  | WEIGHT IN KGS /MTR |  |  |  |  | 0.39458 | 0.61654 | 0.88781 | 1.5783 | 2.4662
|  |  |  | WEIGHT |  |  |  |  | 0 | 1218.7714 | 1236.9026 | 2097.2931 | 1540.8507
|  |  |  | TOTAL WEIGHT | [5 empty] | 6094 | kg
[10 empty] | 6.094 | Ton
Floor Apron (U/S)
41 | Bottom vertical bar | 10 | 38.24 | 0.15 | 255.9333 | 256 | 6.6 | 1 | 0 | 1689.6 | 0 | 0 | 0
42 | Bottom horizontal bar | 10 | 6 | 0.15 | 41 | 41 | 38.84 | 1 | 0 | 1592.44 | 0 | 0 | 0
43 | Top vertical bar | 10 | 38.24 | 0.15 | 255.9333 | 256 | 6.6 | 1 | 0 | 1689.6 | 0 | 0 | 0
44 | Top horizontal bar | 10 | 6 | 0.15 | 41 | 41 | 38.84 | 1 | 0 | 1592.44 | 0 | 0 | 0
Floor Apron (D/S)
41 | Bottom vertical bar | 10 | 38.24 | 0.15 | 255.9333 | 256 | 8.1 | 1 | 0 | 2073.6 | 0 | 0 | 0
42 | Bottom horizontal bar | 10 | 7.5 | 0.15 | 51 | 51 | 38.84 | 1 | 0 | 1980.84 | 0 | 0 | 0
43 | Top vertical bar | 10 | 38.24 | 0.15 | 255.9333 | 256 | 8.1 | 1 | 0 | 2073.6 | 0 | 0 | 0
44 | Top horizontal bar | 10 | 7.5 | 0.15 | 51 | 51 | 38.84 | 1 | 0 | 1980.84 | 0 | 0 | 0
Cutoff wall
U/S
41 | Bottom vertical bar | 10 | 38.24 | 0.2 | 192.2 | 193 | 3.8 | 1 | 0 | 733.4 | 0 | 0 | 0
42 | Bottom horizontal bar | 10 | 1.5 | 0.2 | 8.5 | 9 | 38.84 | 2 | 0 | 699.12 | 0 | 0 | 0
D/S
41 | Bottom vertical bar | 10 | 38.24 | 0.2 | 192.2 | 193 | 6.8 | 1 | 0 | 1312.4 | 0 | 0 | 0
42 | Bottom horizontal bar | 10 | 3 | 0.2 | 16 | 16 | 38.84 | 2 | 0 | 1242.88 | 0 | 0 | 0
Key wall
41 | vertical bar | 10 | 4 | 0.2 | 21 | 21 | 3.9 | 2 | 0 | 163.8 | 0 | 0 | 0
42 | Bottom horizontal bar | 10 | 2 | 0.2 | 11 | 11 | 4.6 | 2 | 0 | 101.2 | 0 | 0 | 0
42 | Bottom horizontal bar | 10 | 1 | 0.2 | 6 | 6 | 4.6 | 1 | 0 | 27.6 | 0 | 0 | 0
|  |  |  | TOTAL LENGTHS |  |  |  |  | 0 | 18953.36 | 0 | 0 | 0
|  |  |  | WEIGHT IN KGS /MTR |  |  |  |  | 0.39458 | 0.61654 | 0.88781 | 1.5783 | 2.4662
|  |  |  | WEIGHT |  |  |  |  | 0 | 11685.4583 | 0 | 0 | 0
|  |  |  | TOTAL WEIGHT | [5 empty] | 11685 | kg
[10 empty] | 11.685 | Ton
|  |  |  | TOTAL SUB STRUCTRAL REINFORCEMENT WEIGHT | [5 empty] | 71904 | kg
[10 empty] | 71.904 | Ton
8 | DECK SLAB
33 | Bottom main bar | 20 | 38.88 | 0.15 | 260.2 | 261 | 7.5 | 1 | 0 | 0 | 0 | 0 | 1957.5
34 | Bottom distr bar | 12 | 10 | 0.15 | 67.6667 | 68 | 39.48 | 1 | 0 | 0 | 2684.64 | 0 | 0
35 | Top main bar | 10 | 38.88 | 0.2 | 195.4 | 196 | 7.5 | 1 | 0 | 1470 | 0 | 0 | 0
36 | Top distr. bar | 10 | 6.9 | 0.2 | 35.5 | 36 | 39.48 | 1 | 0 | 1421.28 | 0 | 0 | 0
|  |  |  | TOTAL LENGTHS |  |  |  |  | 0 | 2891.28 | 2684.64 | 0 | 1957.5
|  |  |  | WEIGHT IN KGS /MTR |  |  |  |  | 0.39458 | 0.61654 | 0.88781 | 1.5783 | 2.4662
|  |  |  | WEIGHT |  |  |  |  | 0 | 1782.5827 | 2383.4612 | 0 | 4827.4891
|  |  |  | TOTAL WEIGHT | [5 empty] | 8994 | kg
[10 empty] | 8.994 | Ton
10 | KERB
53 | Horizontal bar | 10 |  |  | 6 | 6 | 44.91 | 2 | 0 | 538.92 | 0 | 0 | 0
54 | Stirrups | 10 | 44.91 | 0.15 | 300.4 | 301 | 2.15 | 2 | 0 | 1294.3 | 0 | 0 | 0
|  |  |  | TOTAL LENGTHS |  |  |  |  | 0 | 1833.22 | 0 | 0 | 0
|  |  |  | WEIGHT IN KGS /MTR |  |  |  |  | 0.39458 | 0.61654 | 0.88781 | 1.5783 | 2.4662
|  |  |  | WEIGHT |  |  |  |  | 0 | 1130.249 | 0 | 0 | 0
|  |  |  | TOTAL WEIGHT | [5 empty] | 1130 | kg
[10 empty] | 1.13 | Ton
|  |  |  | TOTAL SUPER STRUCTRAL REINFORCEMENT WEIGHT | [5 empty] | 10124 | kg
[10 empty] | 10.124 | Ton

## ROAD -Abt (hidden)
ABSTRACT FOR CONSTRUCTION OF ROAD
Sl. No. | Description | Unit | Qty | Rate (Rs.) | Amount (Rs.)
1 | Clearing and grubbing road land including uprooting rank vegetation, grass, bushes, shrubs, saplings and trees girth up to 300 mm, removal of stumps of trees cut earlier and disposal of unserviceable materials and stacking of serviceable material to be used or auctioned, including removal and disposal of top organic soil not exceeding 150 mm in thickness. By Mechanical Means using Dozer a) In area of light jungle (PWD Road & Bridges Vol-III SR 2023-24 Pg.No.9 It.No.2.5(II)a)
|  | 100 m2 | 0 | 412.65 | 0 | 1
2 | Scarifying the existing bituminous road surface to a depth of 50 mm and disposal of scarified material by Mechanical Means using Hydraulic excavator with in all lifts and lead (PWD Road & Bridges Vol-III SR 2023-24 Pg.No17 It.No.3.3)
|  | Sqm | 275 | 6.3 | 1733 | 1
3 | Construction of Embankment by excavating the available app roved Gravel/Murrum deposited at a place or borrow pits du ring or prior excavation with all lifts and lead, transportation to site, spreading, grading to required slope and compacting to meet the requirement complete as per specifications, includin g cost of labour,rolling,water,all materials,usage& all other appur tenaces required to complete the work. (common SR Vol-I SR 2023-24 Pg.No6 It.No.1.8)
|  | Cum | 1417.8536 | 497.7 | 705666 | 1 | 7.0567
4 | Construction of sub-grade and earthen shoulders with appro ved material obtained from borrow pits with all lifts & leads, transporting to site, spreading, grading to required slope and compacted to meet requirement of table No. 300-2 (PWD Road & Bridges Vol-III SR 2023-24 Pg.No 17 It.No.3.6)
|  | Cum | 220.32 | 517.65 | 114049 | 1 | 1.1405
5 | Construction of Granular Sub-Base of required grading as per design spreading in uniform layers with motor grader on prepared surface mixing by mix in place method with front end loader at OMC and compacting with vibratory roller to achieve the desired density, complete as per clause 401(B) For Grading -V Material (PWD Road & Bridges Vol-III SR 2023-24 Pg.No 23 It.No.4.2 B (v))
|  | Cum | 92 | 2476.95 | 227879 | 1 | 2.2788
0
6 | Providing, laying, spreading and compacting graded stone ag gregate to Wet Mix Macadam specification including premixi ng the Material with water at OMC in mechanical mix plant carriage of mixed Material by tipper to site, laying in uniform layers with paver/grader in sub-base / base course on well prepared surface and compacting with vibratory roller to achieve the desired density. (PWD Road & Bridges Vol-III SR 2023-24 Pg.No 26 It.No.4.17)
|  | Cum | 96.88 | 2686.95 | 260312 | 1 | 2.6031
7 | Providing and applying primer coat with SS1 grade Bitumen Emulsion on prepared surface of granular base including cleaning of road surface and spraying primer at the rate of 0.70 kg per m2 using mechanical means. (PWD Road & Bridges Vol-III SR 2023-24 Pg.No 31 It.No.5.1 A)
|  | Sqm | 387.5 | 66.15 | 25633 | 1 | 0.25633
8 | Tack coat on Granular surface treated with primer Providing and applying tack coat with RS1 Bituminous Emulsion using emulsion pressure distributor at the rate of 0.25 kg/m2 on Granular Surface..(Vol.-3, P.No.31, I.No. 5.4(ii)) |  |  |  | 0
|  | Sqm | 387.5 | 23.1 | 8951 | 1 | 0.08951
9 | Providing and laying Bituminous Macadam with 40/60 TPH capacity hot mix plant using crushed aggregates of specified grading premixed with bituminous binder VG-40 @ 3.4% by weight of mix, transported to site, laid over a previously prepared surface with mechanical paver finisher to the required grade, level and alignment and rolled as per clauses 501.6 and 501.7 to achieve the desired compaction Clause 504 of MORTH V revision (PWD Road & Bridges Vol-III SR 2023-24 Pg.No 33 It.No.5.9 (c)) |  |  |  | 0
|  | Cum | 19.38 | 10822.35 | 209737 | 1 | 2.0974
10 | Providing and laying Semi Dense Bituminous Concrete with 40/60 TPH capacity hot mix plant batch type using crushed aggregates of specified grading premixed with bituminous binder VG-30 @ 5% by weight of mix and filler, transported to site, laid over a previously prepared surface with mechanical paver finisher to the required grade, level and alignment and rolled as per MoRTH V revision. (PWD Road & Bridges Vol-III SR 2023-24 Pg.No 43 It.No.5.31) |  |  |  | 0
|  | Cum | 9.68 | 14281.05 | 138241 | 1 | 1.3824
11 | Providing and laying of hot applied thermoplastic compound 2.5 mm thick including reflectorising glass beads @ 250 g/ m2 area, thickness of 2.5 mm is exclusive of surface applied glass beads as per IRC:35:2015.The finished surface to be level, uniform and free from streaks and holes. MORTH Specification No. 803 (PWD Road & Bridges Vol-III SR 2023-24 Pg.No 67 It.No.8.15) |  |  |  | 0
|  | sqm | 0 | 556.5 | 0 | 1 | 0
12 | Direction and Place Identification Signs upto 0.9 m2 Size Board. Providing and erecting direction and place identification retro-reflectorised sign as per IRC:67:2012 made of high intensity grade sheeting vide clause 801.3, fixed over aluminium sheeting, 2 mm thick or Aluminium composite material sheet with overall thickness of 4mm with area not exceeding 0.9 m2 fixed over back support frame of min 35 x 35 x 3mm angle mounted on a mild steel circular pipe 65 NB, firmly fixed to the ground by means of properly designed foundation with M25 grade cement concrete 45 x 45 x 60 cm, 60 cm below ground level as per approved drawing (PWD Road & Bridges Vol-III SR 2023-24 Pg.No 65 It.No.8.7) |  |  |  | 0
|  | Sqm | 0 | 9444.75 | 0 | 1 | 0
13 | Retro-Reflectorised Traffic Signs : Providing and fixing of retro- reflectorised cautionary, mandatory and informatory sign as per IRC:67:2012 made of Class B Type IV retro reflective sheeting fixed over 2 mm thick aluminium sheeting vide clause 803.1, 3mm/4mm thick Aluminium composite material sheet depending on the size of the sign fixed over the back support frame of min 25 x 25 x 3mm angle mounted on a mild steel circular pipe 65 NB, 3.2 mm thickness firmly fixed to the ground by means of properly designed foundation with M25 grade cement concrete 45 cm x 45 cm x 60 cm, 60 cm below ground level as per approved drawing.The sign shall be maintained as per section 12 of IRC:67:2012. 90 cm equilateral triangle (PWD Road & Bridges Vol-III SR 2022-24 Pg.No 63 It.No.8.5 A (ii)) |  |  |  | 0
|  | No | 0 | 4904.55 | 0 | 1 | 0
0
14 | Retro-Reflectorised Traffic Signs : Providing and fixing of retro- reflectorised cautionary, mandatory and informatory sign as per IRC:67:2012 made of Class B Type IV retro reflective sheeting fixed over 2 mm thick aluminium sheeting vide clause 803.1, 3mm/4mm thick Aluminium composite material sheet depending on the size of the sign fixed over the back support frame of min 25 x 25 x 3mm angle mounted on a mild steel circular pipe 65 NB, 3.2 mm thickness firmly fixed to the ground by means of properly designed foundation with M25 grade cement concrete 45 cm x 45 cm x 60 cm, 60 cm below ground level as per approved drawing.The sign shall be maintained as per section 12 of IRC:67:2012. 60 cm equilateral triangle (PWD Road & Bridges Vol-III SR 2023-24 Pg.No 63 It.No.8.5 A (iv) |  |  |  | 0
|  | No | 0 | 3740.1 | 0 | 1 | 0
0
15 | Retro-Reflectorised Traffic Signs : Providing and fixing of retro- reflectorised cautionary, mandatory and informatory sign as per IRC:67:2012 made of Class B Type IV retro reflective sheeting fixed over 2 mm thick aluminium sheeting vide clause 803.1, 3mm/4mm thick Aluminium composite material sheet depending on the size of the sign fixed over the back support frame of min 25 x 25 x 3mm angle mounted on a mild steel circular pipe 65 NB, 3.2 mm thickness firmly fixed to the ground by means of properly designed foundation with M25 grade cement concrete 45 cm x 45 cm x 60 cm, 60 cm below ground level as per approved drawing.The sign shall be maintained as per section 12 of IRC:67:2012. 90 cm high octagon (PWD Road & Bridges Vol-III SR 2023-24 Pg.No 54 It.No.8.5 A (xv) |  |  |  | 0
|  | Nos | 0 | 6813.45 | 0 | 1 | 0
16 | Supplying and Fixing of Molded Shank Raised Pavement Markers / Cat's Eye made of polycarbonate and ABS moulded body and reflective panels with micro prismatic lens capable of providing total internal reflection of the light entering the lens face and shall support a load of 16000 kg tested in accordance to ASTM D 4280 Type H and complying to Specifications of Category A of MORTH Circular No RW/NH/33023/10-97 DO III Dt 11.06. 1997. The height, width and length shall not exceed 50 mm, 100 mm and 102 +/- 2 mm and with minimum reflective area of 13 cm2 on each side and the slope to the base shall be 35 +/- 5 degree. The strength of detachment of the integrated cylindrical shanks, (of diameter not less than 19 +/- 2 mm and height not less than 30+/- 2 mm) from the body is to be a minimum value of 500 Kg. Fixing will be by drilling holes on the road for the shanks to go inside, without nails and using epoxy resin based adhesive as per manufacturer's recommendation and complete as directed by the engineer.The contractor shall submit a two year warranty for satisfactory field performance including stipulated retro-reflectance of the reflecting panel, to the Engineer. (PWD Road & Bridges Vol-III SR 2023-24 Pg.No 74 It.No.8.43) |  |  |  | 0
|  | Nos | 0 | 383.25 | 0 | 1 | 0
Sub - Total |  |  |  |  | 1692201
SAY |  |  |  |  | 1692210 |  | 16.9221
| Assistant Executive Engineer |  |  | Executive Engineer
| PWD, Sub Division, Hukkeri |  |  | PWD Division, Chikkodi

## ROAD -Mesu (hidden)
MEASUREMENT FOR CONSTRUCTION OF ROAD
Sl. No. | Description | Unit | No. | L | B | D | Qty
1 | Clearing and grubbing road land including uprooting rank vegetation, grass, bushes, shrubs, saplings and trees girth up to 300 mm, removal of stumps of trees cut earlier and disposal of unserviceable materials and stacking of serviceable material to be used or auctioned, including removal and disposal of top organic soil not exceeding 150 mm in thickness. By Mechanical Means using Dozer a) In area of light jungle (PWD Road & Bridges Vol-III SR 2023-24 Pg.No.9 It.No.2.5(II)a)
| Towards Sankeshwar | sqm | 0 | 75 | 7.5 |  | 0
| Towards Kochari | sqm | 0 | 60 | 7.5 |  | 0
| Net Qnty | [5 empty] | 0
| Deduct Voids 30% | [5 empty] | 0
0
|  | 100 m2 |  |  |  |  | 0
2 | Scarifying the existing bituminous road surface to a depth of 50 mm and disposal of scarified material by Mechanical Means using Hydraulic excavator with in all lifts and lead (PWD Road & Bridges Vol-III SR 2023-24 Pg.No17 It.No.3.3)
| Towards Sankeshwar | Sqm | 1 | 25 | 5.5 |  | 137.5
| Towards Kochari | Sqm | 1 | 25 | 5.5 |  | 137.5
|  | Sqm |  |  |  |  | 275
3 | Construction of Embankment by excavating the available app roved Gravel/Murrum deposited at a place or borrow pits du ring or prior excavation with all lifts and lead, transportation to site, spreading, grading to required slope and compacting to meet the requirement complete as per specifications, includin g cost of labour,rolling,water,all materials,usage& all other appur tenaces required to complete the work. (common SR Vol-I SR 2023-24 Pg.No6 It.No.1.8)
| Embankment atty Separate Sheet Enclosed | Cum |  |  |  |  | 1856.1136
| Deduction from approach road crest | Cum |  |  |  |  | -220.32
|  | Cum |  |  |  |  | -92
|  | Cum |  |  |  |  | -96.88
|  | Cum |  |  |  |  | -19.38
|  | Cum |  |  |  |  | -9.68
|  | Cum |  |  |  | Total | 1417.8536
4 | Construction of sub-grade and earthen shoulders with appro ved material obtained from borrow pits with all lifts & leads, transporting to site, spreading, grading to required slope and compacted to meet requirement of table No. 300-2 (PWD Road & Bridges Vol-III SR 2023-24 Pg.No 17 It.No.3.6)
In Transition portion
| Towards Sankeshwar | Cum | 1 | 25 | 11.25 | 0.3 | 84.38
| Towards Kochari | Cum | 1 | 25 | 11.25 | 0.3 | 84.38
Shoulders
| Towards Sankeshwar | Cum | 2 | 25 | 1.213 | 0.425 | 25.78
| Towards Kochari | Cum | 2 | 25 | 1.213 | 0.425 | 25.78
|  | Cum |  |  |  | Total | 220.32
5 | Construction of Granular Sub-Base of required grading as per design spreading in uniform layers with motor grader on prepared surface mixing by mix in place method with front end loader at OMC and compacting with vibratory roller to achieve the desired density, complete as per clause 401(B) For Grading -V Material (PWD Road & Bridges Vol-III SR 2023-24 Pg.No 23 It.No.4.2 B (v))
In Transition portion
| Towards Sankeshwar | Cum | 1 | 25 | 7.75 | 0.2 | 38.75
| Towards Kochari | Cum | 1 | 25 | 7.75 | 0.2 | 38.75
Shoulders
| Towards Sankeshwar | Cum | 2 | 25 | 1.45 | 0.1 | 7.25
| Towards Kochari | Cum | 2 | 25 | 1.45 | 0.1 | 7.25
|  | Cum |  |  |  | Total | 92
6 | Providing, laying, spreading and compacting graded stone ag gregate to Wet Mix Macadam specification including premixi ng the Material with water at OMC in mechanical mix plant carriage of mixed Material by tipper to site, laying in uniform layers with paver/grader in sub-base / base course on well prepared surface and compacting with vibratory roller to achieve the desired density. (PWD Road & Bridges Vol-III SR 2023-24 Pg.No 26 It.No.4.17)
In Transition portion
| Towards Sankeshwar | Cum | 1 | 25 | 7.75 | 0.25 | 48.44
| Towards Kochari | Cum | 1 | 25 | 7.75 | 0.25 | 48.44
|  | Cum |  |  |  | Total | 96.88
7 | Providing and applying primer coat with SS1 grade Bitumen Emulsion on prepared surface of granular base including cleaning of road surface and spraying primer at the rate of 0.70 kg per m2 using mechanical means. (PWD Road & Bridges Vol-III SR 2023-24 Pg.No 31 It.No.5.1 A)
In Transition portion
| Towards Sankeshwar | Sqm | 1 | 25 | 7.75 |  | 193.75
| Towards Kochari | Sqm | 1 | 25 | 7.75 |  | 193.75
|  | Sqm |  |  |  | Total | 387.5
8 | Tack coat on Granular surface treated with primer Providing and applying tack coat with RS1 Bituminous Emulsion using emulsion pressure distributor at the rate of 0.25 kg/m2 on Granular Surface..(Vol.-3, P.No.31, I.No. 5.4(ii))
In Transition portion
| Towards Sankeshwar | Sqm | 1 | 25 | 7.75 |  | 193.75
| Towards Kochari | Sqm | 1 | 25 | 7.75 |  | 193.75
|  | Sqm |  |  |  | Total | 387.5
9 | Providing and laying Bituminous Macadam with 40/60 TPH capacity hot mix plant using crushed aggregates of specified grading premixed with bituminous binder VG-40 @ 3.4% by weight of mix, transported to site, laid over a previously prepared surface with mechanical paver finisher to the required grade, level and alignment and rolled as per clauses 501.6 and 501.7 to achieve the desired compaction Clause 504 of MORTH V revision (PWD Road & Bridges Vol-III SR 2023-24 Pg.No 33 It.No.5.9 (c))
In Transition portion
| Towards Sankeshwar | Cum | 1 | 25 | 7.75 | 0.05 | 9.69
| Towards Kochari | Cum | 1 | 25 | 7.75 | 0.05 | 9.69
|  | Cum |  |  |  | Total | 19.38
10 | Providing and laying Semi Dense Bituminous Concrete with 40/60 TPH capacity hot mix plant batch type using crushed aggregates of specified grading premixed with bituminous binder VG-30 @ 5% by weight of mix and filler, transported to site, laid over a previously prepared surface with mechanical paver finisher to the required grade, level and alignment and rolled as per MoRTH V revision. (PWD Road & Bridges Vol-III SR 2023-24 Pg.No 43 It.No.5.31)
In Transition portion
| Towards Sankeshwar | Cum | 1 | 25 | 7.75 | 0.025 | 4.84
| Towards Kochari | Cum | 1 | 25 | 7.75 | 0.025 | 4.84
|  | Cum |  |  |  | Total | 9.68
11 | Providing and laying of hot applied thermoplastic compound 2.5 mm thick including reflectorising glass beads @ 250 g/ m2 area, thickness of 2.5 mm is exclusive of surface applied glass beads as per IRC:35:2015.The finished surface to be level, uniform and free from streaks and holes. MORTH Specification No. 803 (PWD Road & Bridges Vol-III SR 2023-24 Pg.No 67 It.No.8.15)
In Transition portion
| Towards Sankeshwar | [5 empty] | 0
| (Edge Line) | Sqm | 0 | 25 | 0.1 |  | 0
| Towards Kochari |  |  |  | .
| (Edge Line) | Sqm | 0 | 25 | 0.1 |  | 0
|  | Sqm |  |  |  | Total | 0 | 0
12 | Direction and Place Identification Signs upto 0.9 m2 Size Board. Providing and erecting direction and place identification retro-reflectorised sign as per IRC:67:2012 made of high intensity grade sheeting vide clause 801.3, fixed over aluminium sheeting, 2 mm thick or Aluminium composite material sheet with overall thickness of 4mm with area not exceeding 0.9 m2 fixed over back support frame of min 35 x 35 x 3mm angle mounted on a mild steel circular pipe 65 NB, firmly fixed to the ground by means of properly designed foundation with M25 grade cement concrete 45 x 45 x 60 cm, 60 cm below ground level as per approved drawing (PWD Road & Bridges Vol-III SR 2023-24 Pg.No 65 It.No.8.7)
|  | Sqm | 0 | 0.9 |  |  | 0
13 | Retro-Reflectorised Traffic Signs : Providing and fixing of retro- reflectorised cautionary, mandatory and informatory sign as per IRC:67:2012 made of Class B Type IV retro reflective sheeting fixed over 2 mm thick aluminium sheeting vide clause 803.1, 3mm/4mm thick Aluminium composite material sheet depending on the size of the sign fixed over the back support frame of min 25 x 25 x 3mm angle mounted on a mild steel circular pipe 65 NB, 3.2 mm thickness firmly fixed to the ground by means of properly designed foundation with M25 grade cement concrete 45 cm x 45 cm x 60 cm, 60 cm below ground level as per approved drawing.The sign shall be maintained as per section 12 of IRC:67:2012. 90 cm equilateral triangle (PWD Road & Bridges Vol-III SR 2022-24 Pg.No 63 It.No.8.5 A (ii))
|  | No | 0 |  |  |  | 0
14 | Retro-Reflectorised Traffic Signs : Providing and fixing of retro- reflectorised cautionary, mandatory and informatory sign as per IRC:67:2012 made of Class B Type IV retro reflective sheeting fixed over 2 mm thick aluminium sheeting vide clause 803.1, 3mm/4mm thick Aluminium composite material sheet depending on the size of the sign fixed over the back support frame of min 25 x 25 x 3mm angle mounted on a mild steel circular pipe 65 NB, 3.2 mm thickness firmly fixed to the ground by means of properly designed foundation with M25 grade cement concrete 45 cm x 45 cm x 60 cm, 60 cm below ground level as per approved drawing.The sign shall be maintained as per section 12 of IRC:67:2012. 60 cm equilateral triangle (PWD Road & Bridges Vol-III SR 2023-24 Pg.No 63 It.No.8.5 A (iv)
|  | No | 0 |  | 0 |  | 0
15 | Retro-Reflectorised Traffic Signs : Providing and fixing of retro- reflectorised cautionary, mandatory and informatory sign as per IRC:67:2012 made of Class B Type IV retro reflective sheeting fixed over 2 mm thick aluminium sheeting vide clause 803.1, 3mm/4mm thick Aluminium composite material sheet depending on the size of the sign fixed over the back support frame of min 25 x 25 x 3mm angle mounted on a mild steel circular pipe 65 NB, 3.2 mm thickness firmly fixed to the ground by means of properly designed foundation with M25 grade cement concrete 45 cm x 45 cm x 60 cm, 60 cm below ground level as per approved drawing.The sign shall be maintained as per section 12 of IRC:67:2012. 90 cm high octagon (PWD Road & Bridges Vol-III SR 2023-24 Pg.No 54 It.No.8.5 A (xv)
|  | Nos | 0 |  |  |  | 0
16 | Supplying and Fixing of Molded Shank Raised Pavement Markers / Cat's Eye made of polycarbonate and ABS moulded body and reflective panels with micro prismatic lens capable of providing total internal reflection of the light entering the lens face and shall support a load of 16000 kg tested in accordance to ASTM D 4280 Type H and complying to Specifications of Category A of MORTH Circular No RW/NH/33023/10-97 DO III Dt 11.06. 1997. The height, width and length shall not exceed 50 mm, 100 mm and 102 +/- 2 mm and with minimum reflective area of 13 cm2 on each side and the slope to the base shall be 35 +/- 5 degree. The strength of detachment of the integrated cylindrical shanks, (of diameter not less than 19 +/- 2 mm and height not less than 30+/- 2 mm) from the body is to be a minimum value of 500 Kg. Fixing will be by drilling holes on the road for the shanks to go inside, without nails and using epoxy resin based adhesive as per manufacturer's recommendation and complete as directed by the engineer.The contractor shall submit a two year warranty for satisfactory field performance including stipulated retro-reflectance of the reflecting panel, to the Engineer. (PWD Road & Bridges Vol-III SR 2023-24 Pg.No 74 It.No.8.43)
| Towards Sankeshwar |  | Sides | Nos
| (Edge Line) | Nos | 0 | 8.3333 |  |  | 0
| Towards Kochari | [5 empty] | 0
| (Edge Line) | Nos | 0 | 8.3333 |  |  | 0
|  | Nos |  |  |  | Total | 0 |  | 5.25
| Assistant Executive Engineer |  |  |  | Executive Engineer
| PWD, Sub Division, Hukkeri |  |  |  | PWD Division, Chikkodi

## Volume (hidden)
Volume Report Between G RL and FRL
Sl. | Section | Previous |  |  | Cutting Volume |  |  |  | Filling Volume
No. | From | Section | Difference | Width | Area | Previous | Average | Volume | Area | Previous | Average | Volume
[5 empty] | Sq. Mtrs | Area | Sq. Mtrs | Cubic Meters | Sq. Mtrs | Area | Sq. Mtrs | Cubic Meters
18 | 160 | 153.029 | 6.971 | 11.596 | 0 | 0 | 0 | 0 | 2.007 | 0.516 | 1.2615 | 8.7939
19 | 170 | 160 | 10 | 12.411 | 0 | 0.006 | 0 | 0 | 5.485 | 2.007 | 3.746 | 37.46
20 | 180 | 170 | 10 | 12.962 | 0 | 0 | 0 | 0 | 8.481 | 5.485 | 6.983 | 69.83
21 | 190 | 180 | 10 | 13.758 | 0 | 0 | 0 | 0 | 12.471 | 8.481 | 10.476 | 104.76
22 | 200 | 190 | 10 | 15.397 | 0 | 0 | 0 | 0 | 20.219 | 12.471 | 16.345 | 163.45
23 | 210 | 200 | 10 | 16.163 | 0 | 0 | 0 | 0 | 21.686 | 20.219 | 20.9525 | 209.525
24 | 220 | 210 | 10 | 17.987 | 0 | 0 | 0 | 0 | 29.822 | 21.686 | 25.754 | 257.54
25 | 223.677 | 220 | 3.677 | 18.636 | 0 | 0 | 0 | 0 | 32.828 | 29.822 | 31.325 | 115.182
Bridge portion
32 | 280 | 273.622 | 6.378 | 16.297 | 0 | 0 | 0 | 0 | 23.523 | 28.306 | 25.9145 | 165.2827
33 | 290 | 280 | 10 | 16.009 | 0 | 0 | 0 | 0 | 20.681 | 23.523 | 22.102 | 221.02
34 | 300 | 290 | 10 | 15.472 | 0 | 0 | 0 | 0 | 17.003 | 20.681 | 18.842 | 188.42
35 | 310 | 300 | 10 | 14.226 | 0 | 0 | 0 | 0 | 11.042 | 17.003 | 14.0225 | 140.225
36 | 320 | 310 | 10 | 14.23 | 0 | 0 | 0 | 0 | 9.233 | 11.042 | 10.1375 | 101.375
37 | 330 | 320 | 10 | 13.664 | 0 | 0 | 0 | 0 | 5.417 | 9.233 | 7.325 | 73.25
[5 empty] | Total |  |  | 0 |  |  |  | 1856.1136

## FOLDER (13) (hidden)
RATE ANALYSIS

## RA (5) (hidden)
RATE ANALYSIS 2023-24 UNI SR FOR BOX CULVERT
Sl. No. | Description of Items | Unit | Page No. | Schedule Rates |  |  | Total | Data rate | Formwork in % |  | Area Weight | Gr Total
|  |  |  | Item No. | Basic Rate | Volume |  |  | % | Rate | 5%
1 | Clearing and grubbing road land including uprooting rank vegetation, grass, bushes, shrubs, saplings and trees girth up to 300 mm, removal of stumps of trees cut earlier and disposal of unserviceable materials and stacking of serviceable material to be used or auctioned, including removal and disposal of top organic soil not exceeding 150 mm in thickness.By Mechanical Means using Motor Grader In area of light jungle MORTH Specification No. 201 (PWD Road & Bridges Vol-III SR 2023-24 Pg.No.9 It.No.2.5 (ii) a) | 100 m2 | 9 | 2.5 (ii) a | 393 | 3 | 393 |  |  |  | 19.65 | 412.65 | 1
2 | Earth work excavation for Foundation by mechanical means for all works & depth upto 3 m, as per drawing and technical specifications, including setting out, shoring, strutting, barricading, caution lights, including dressing of excavated surfaces, disposing off or levelling the excavated earth or sorting & stacking the selected earth for reuse in a radius of 50 m and lift upto 1.5 m including cost of labour, tools, usage of machinery & other appurtenaces required to complete the works In all kinds of soils Depth upto 3 m (PWD Common SR Vol-I 2023-24 Pg.No.8 It.No.1.14.1) | m3 | 8 | 1.14.1 | 107 | 1 | 107 |  |  |  | 5.35 | 112.35 | 1
3 | Earth work excavation for Foundation by Mechanical means depth upto 1.50m, as per drawing and technical specifications, including setting out, shoring, strutting, barricading, caution lights, including cost of explosives, dressing of excavated surfaces, disposing off or levelling the excavated stuff or sorting & stacking the selected stuff for reuse in a radius of 50 m and lift upto 1.5 m including cost of labour, blasting materials, tools, usage of Machinery & all other appurtenaces required to complete the work In In ordinary/soft rock without blasting upto 1.5 m depth (PWD Common SR Vol-I 2023-24 Pg.No.8 It.No.1.15.1) | m3 | 9 | 1.15.1 | 380 | 1 | 380 |  |  |  | 19 | 399 | 1
4 | Providing and Filling in foundation with granite / trap broken metal 100mm and down size with approved M-Sand including hand packing, ramming, watering including cost of all materials and labour with all lead and lift complete as per specifications. (PWD Common SR 2023-24 Vol-I Pg.No.11 It.No.1.23) | m3 | 64 | 1.23 | 2682 | 1 | 2682 |  |  |  | 134.1 | 2816.1
4 | Providing and laying in position plain cement concrete for levelling course for all works in foundation. The granite/trap/basalt crushed graded coarse aggregates and fine aggregates as per relevant IS Codes machine mixed, laid in layers not exceeding 150 mm thickness, well compacted using plate vibrators, including all lead & lifts, cost of all materials of quality, labour, Usage charges of achineries, curing, and all the other appurtenances required to complete the work as per technical specifications. (The cost of steel reinforcement & formwork shall be paid separately) Mix 1:3:6 (M10) Using 40 mm nominal size graded crushed coarse aggregates (PWD Common SR 2023-24 Vol-I Pg.No.15 It.No.2.1.3) | m3 | 15 | 2.1.3 | 6187 | 1 | 6187 |  |  |  | 309.35 | 6496.35 | 1
5 | Providing and laying in position Reinforced cement concrete for all Foundation works. The granite/trap/basalt crushed graded coarse aggregates and fine aggregates as per relevant IS Codes machine mixed with super plasticizers laid in finished layers,well compacted using needle vibrators, including alllead & lifts, cost of allmaterials, quality confirming to the requirements of relevant IS codes , labour,Usage charges of machinery, curing and all the other appurtenances required to complete the work as per technical specifications. (Including the cost of formwork) M25 Design Mix Using 20 mm nominal size graded crushed coarse aggregates (PWD Common SR 2023-24 Vol-I Pg.No.15 It.No.2.2.3) | m3 | 15 | 2.2.3 | 6227 | 1 | 6227 | 6510 | 4% | 249.08 | 337.954 | 7097.03 | 1
6 | Providing and laying in position Reinforced cement concrete for all Sub structures of building, Irrigation works, Sub structure works of bridges, Drain works & other parallel works from 0.50m to 3.50 m height. The granite/trap/basalt crushed graded coarse aggregates and fine aggregates as per relevant IS Codes machine mixed with super plasticisers, laid in layers, well compacted using needle vibrators, providing weep holes wherever necesary, including all lead & lifts, cost of all materials of quality, confirming to the requirements of relevant IS codes, labour, Usage charges of machinery, curing and all other appurtenances required to complete the work as per technical specifications. (Including the cost of formwork) M25 Design Mix Using 20 mm nominal size graded crushed coarse aggregates (PWD Common SR 2023-24 Vol-I Pg.No.16 It.No.2.4.3) | m3 | 16 | 2.4.3 | 6227 | 1 | 6227 | 6510 | 10% | 622.7 | 356.635 | 7489.34 | 1
7 | Providing and laying in position Reinforced cement concrete for all Super structures of building , Road works, Water works, Irrigation works & super structure works of bridges upto 3.50 m height. The granite/ trap/basalt crushed graded coarse aggregates and fine aggregates as per relevant IS Codes machine mixed with super plasticisers laid in layers, well compacted using needle vibrators. The cost includes all lead & lifts, cost of all materials, quality confirming to the requirements of relevant IS codes , labour, Usage charges of machinery, curing and all other appurtenances required to complete the work as per technical specifications. (Including the cost of formwork) M25 Design Mix Using 20 mm nominal size graded crushed coarse aggregates (PWD Common SR 2023-24 Vol-I Pg.No.16 It.No.2.5.2) | m3 | 16 | 2.5.2 | 6734 | 1 | 6734 | 7040 | 20% | 1346.8 | 419.34 | 8806.14 | 1
8 | Supplying, fitting and placing TMT FE 550 / 550D Steel Reinforcement including cost of all materials, machinery, labour, cleaning, straightening, cutting, bending, hooking, laping/welding joints, tying with binding wire / soft annealed steel wire and other ancilary operations complete as per drawing and technical specification Sub structure of Bridges (Common SR Vol-I 2023-24 Pg.No.18 It.No.2.11 c) | Ton | 18 | 2.11 c | 87532 | 1 | 87532 |  |  |  | 4376.6 | 91908.6 | 1
9 | Supplying, fitting and placing TMT FE 550 / 550D Steel Reinforcement including cost of all materials, machinery, labour, cleaning, straightening, cutting, bending, hooking, laping/welding joints, tying with binding wire / soft annealed steel wire and other ancilary operations complete as per drawing and technical specification Super structure of Bridges(Common SR Vol-I 2023-24 Pg.No.18 It.No.2.11 d) | Ton | 18 | 2.11 d | 87758 | 1 | 87758 |  |  |  | 4387.9 | 92145.9 | 1
10 | Back filling behind abutment, wing wall and return wall complete including compaction as per drawing and Technical Specification A. Granular material MORTH Specification 710.1.4.of IRC:78 & 2200 (PWD Bridge & Roads SR 2023-24 Pg.No.117 It.No.12.3 A) | m3 | 99 | 12.3-A | 1168 | 3 | 1168 |  |  |  | 58.4 | 1226.4 | 1
11 | PCC M15 Grade leveling course below approach slab complete as per drawing and Technical specification MORTH Specification No. 2700 (PWD Roads & Bridges SR 2023-24 Pg.No.121 It.No.13.8) | m3 | 121 | 13.8 | 6727 | 3 | 6727 |  |  |  | 336.35 | 7063.35 | 1
12 | Reinforced cement concrete M30 grade for approach slab including reinforcement and formwork complete as per drawing and Technical specification (Batching Plant) , HOM complete as per specifications. MORTH Specification No.1500, 1600, 1700 & 2704 (PWD Road & Bridges Vol-III SR 2023-24 Pg.No.122 It.No.13.9) | m3 | 122 | 13.9 | 11201 | 3 | 11201 |  |  |  | 560.05 | 11761.05 | 1
13 | Providing and laying Pitching on slopes laid over prepared filter media including boulder apron laid dry in front of toe of embankment complete as per drawing and Technical specifications Stone/Boulder MORTH Specification No.2504 (PWD Road & Bridges Vol-III SR 2023-24 Pg.No.129 It.No.14.4 A) | m3 | 129 | 14.4 A | 1912 | 3 | 1912 |  |  |  | 95.6 | 2007.6
14 | Providing and laying boulders apron on river bed for protection against scour with stone boulders weighing not less than 40 kg each complete as per drawing and Technical specification. Boulder Laid Dry Without Wire Crates. MORTH Specification No.2503 (PWD Roads & Bridges SR 2023-24 Vol-III Pg.No.129 It.No.14.1 A) | m3 | 129 | 14.1 A | 1912 | 3 | 1912 |  |  |  | 95.6 | 2007.6
13 | Providing and laying of Filter media with granular materials/ stone crushed aggregates satisfying the requirements laid down in clause 2504.2.2. of MoRTH specifications to a thickness of not less than 600 mm with smaller size towards the soil and bigger size towards the wall and provided over the entire surface behind abutment, wing wall and return wall to the full height compacted to a firm condition complete as per drawing and Technical Specification. complete as per specifications. MORTH Specification No.710.1.4 of IRC:78 & 2200 (PWD Roads & Bridges SR 2023-24 Vol-III Pg.No.117 It.No.12.4) | m3 | 117 | 12.4 | 2677 | 3 | 2677 |  |  |  | 133.85 | 2810.85 | 1
14 | Filler Joint Providing & fixing 20 mm thick compressible fibre board in expansion joint complete as per drawing & Technical MORTH Specification No. 2605 (PWD Roads & Bridges SR 2023-24 Vol-III Pg.No.123 It.No.14.15 (ii)) | m | 123 | 13.15 (ii) | 137 | 3 | 137 |  |  |  | 6.85 | 143.85 | 1
15 | Construction of precast RCC railing of M30 Grade, aggregate size not exceeding 12 mm, true to line and grade, tolerance of vertical RCC post not to exceed 1 in 500, c/c spacing between vertical post not to exceed 2000 mm, leaving adequate space between vertical post for expansion, complete as per approved drawings and technical specifications. MORTH Specification No. 2703,1500,1600 & 1700 (PWD Roads & Bridges SR 2023-24 Vol-III It.No. 13.4 Pg.No.121) | m | 121 | 13.4 | 2126 | 3 | 2126 |  |  |  | 106.3 | 2232.3 | 1
16 | Drainage Spouts using 100 mm GI pipe complete as per drawing and Technical specification complete as per specifications MORTH Specification No. 2705 (PWD Roads & Bridges SR 2023-24 Vol-III Pg.No.121 It.No.13.7) | Nos | 121 | 13.7 | 3271 | 3 | 3271 |  |  |  | 163.55 | 3434.55 | 1
17 | Providing weep holes in Brick masonry/Plain/ Reinforced concrete abutment, wing wall/ return wall with 100 mm dia AC pipe, extending through the full width of the structure with slope of 1V :20H towards drawing foce. Complete as per drawing and Technical Specifications including cost of materials, labour, HOM complete as per specifications. MORTH Specification No.2706 & 2200 (PWD Roads & Bridges SR 2023-24 Vol-III Pg.No.117 It.No.12.1) | Mtr | 117 | 12.1 | 138 | 3 | 138 |  |  |  | 6.9 | 144.9 | 1
18 | Painting on New Concrete Surfaces Providing and applying 2 coats of water based cement paint to unplastered concrete surface after cleaning the surface of dirt, dust, oil, grease, efflorescence and applying paint @ of 1 litre for 2 m2 MORTH Speification No 80 (PWD Roads & Bridges SR 2023-24 Vol-III Pg.No.123 It.No.13.14) | m2 | 123 | 13.14 | 84 | 3 | 84 |  |  |  | 4.2 | 88.2 | 1
19 | Providing and laying Cement concrete wearing coat M-30 grade including reinforcement complete as per drawing and Technical Specifications. (Batching Plant) MORTH Specification No. 2702 (PWD Roads & Bridges SR 2023-24 Vol-III It.No. 13.2 Pg.No.121) | m3 | 121 | 13.2 | 13087 | 3 | 13087 |  |  |  | 654.35 | 13741.35 | 1
20 | Dismantling of existing structures like culverts, bridges, retaining walls and other structure comprising of masonry, cement concrete, wood work, steel work, including T&P and scaffolding wherever necessary, sorting the dismantled material, disposal of unserviceable material and stacking the serviceable material with all lifts and lead complete as per specifications. MORTH specification 202 (II) By Mechanical Means. A. Cement Concrete Grade M-15 & M-20. (PWD Roads and Bridges SR 2023-24 vol-III Pg.No.10, It.No. 2.8-(ii) a) | m3 | 10 | 2.8-(ii)-a | 719 | 3 | 719 |  |  |  | 35.95 | 754.95 | 1
21 | Epoxy bonding of new concrete to old concrete Ref. to MoRT&H : IRC 2805 (PWD Roads & Bridges SR 2021-22 Vol-III Pg.No.136 It.No.15.11) | m3 | 136 | 15.11 | 771 | 3 | 771 |  |  |  | 38.55 | 809.55
22 | Dismantling of existing structures like culverts, bridges, retaining walls and other structure comprising of masonry, cement concrete, wood work, steel work, including T&P and scaffolding wherever necessary, sorting the dismantled material, disposal of unserviceable material and stacking the serviceable material with all lifts and lead complete as per specifications. MORTH specification 202 F. Dismantling Brick / Tile work / rubble masonry / pitching / etc by mechanical means (PWD Roads & Bidges SR 2021-22 Vol-III Pg.No.8 It.No.2.11 (II) A ) | Cum | 8 | 2.11- (II)-A | 135 | 3 | 135 |  |  |  | 6.75 | #REF!
23 | Providing and laying in position Reinforced cement concrete for all Sub structures of building, Irrigation works, Sub structure works of bridges, Drain works & other parallel works from 0.50m to 3.50 m height. The granite/trap/basalt crushed graded coarse aggregates and fine aggregates as per relevant IS Codes machine mixed with super plasticisers, laid in layers, well compacted using needle vibrators, providing weep holes wherever necesary, including all lead & lifts, cost of all materials of quality, confirming to the requirements of relevant IS codes, labour, Usage charges of machinery, curing and all other appurtenances required to complete the work as per technical specifications. M25 Design Mix Using 20 mm nominal size graded crushed coarse aggregates "For Form work" (PWD Common SR 2021-22 Vol-I Pg.No.17 It.No.2.4.3) | cum | 17 | 2.4.3 | 6871 | 1 | 6871 |  |  |  | 343.55 | #REF!
24 | Providing and laying in position Reinforced cement concrete for all Super structures of building , Road works, Water works, Irrigation works & super structure works of bridges upto 3.50 m height. The granite/ trap/basalt crushed graded coarse aggregates and fine aggregates as per relevant IS Codes machine mixed with super plasticisers laid in layers, well compacted using needle vibrators. The cost includes all lead & lifts, cost of all materials, quality confirming to the requirements of relevant IS codes , labour, Usage charges of machinery, curing and all other appurtenances required to complete the work as per technical specifications. M25 Design Mix Using 20 mm nominal size graded crushed coarse aggregates "For Formwork" (PWD Common SR 2021-22 Vol-I Pg.No.17 It.No.2.5.2) | Cum | 17 | 2.5.2 | 7082 | 1 | 7082 |  |  |  | 354.1 | #REF!
25 | Providing and laying Pitching on slopes laid over prepared filter media including boulder apron laid dry in front of toe of embankment complete as per drawing and Technical specifications. A. Stone I Boulder MORTH Specification No. 2504 (PWD Roads & Bridges SR 2021-22 Vol-III Pg.No.111 It.No.16.4) | cum | 111 | 16.4-A | 1635 | 3 | 1635 |  |  |  | 81.75 | #REF!
26 | Providing and laying boulders apron on river bed for protection against scour with stone boulders weighing not less than 40 kg each complete as per drawing and Technical specification Boulder Laid Dry Without Wire Crates. MORTH Specification No. 2503 (PWD Roads & Bridges SR 2021-22 Vol-III Pg.No.111 It.No.16.1) | Cum | 111 | 16.1 | 1637 | 3 | 1637 |  |  |  | 81.85 | #REF!
27 | Dismantling of existing structures like culverts, bridges, retaining walls and other structure comprising of masonry, cement concrete, wood work, steel work, including T&P and scaffolding wherever necessary, sorting the dismantled material, disposal of unserviceable material and stacking the serviceable material with all lifts and lead By Mechanical Means MORTH Speification No 202 (P No 8 It.No.2.8-(ii)-A) | m3 | 8 | 2.8-(ii)-A | 881 | 3 | 881 |  |  |  | 44.05 | #REF!
28 | Dismantling of existing structures like culverts, bridges, retaining walls and other structure comprising of masonry, cement concrete, wood work, steel work, including T&P and scaffolding wherever necessary, sorting the dismantled material, disposal of unserviceable material and stacking the serviceable material with all lifts and lead By Mechanical Means MORTH Speification No 202 (P No 8 It.No.2.11-(II)-A) | m3 | 8 | 2.11-II-A | 135 | 3 | 135 |  |  |  | 6.75 | #REF!
29 | Construction of Granular Sub-Base of required grading as per design spreading in uniform layers with motor grader on prepared surface mixing by mix in place method with front end loader at OMC and compacting with vibratory roller to achieve the desired density, complete as per clause 401(B) For Grading -V Material (PWD Road & Bridges Vol-III SR 2023-24 Pg.No 23 It.No.4.2 B (v)) | m3 | 23 | 4.2 B (v) | 2359 | 3 | 2359 |  |  |  | 117.95 | 2476.95
21 | Providing ,Supplying and fixing M.S. gates of Suitable size with required number of M.S. plate , stiffners, and horizontal bracingof ISMC 75*40 including rubber guard of ISA 20*4 of approved quality to bottom & two sides and to be fixed to the grove of M.S. gate of size 25 mm with machine screw nuts and bolts of size 6mm dia & 35mm long and fixed with 16mm dia MS bar handles with required numbers suitably welded to horizontal bracing including two coats of anti corrosive bituminous paint over a coat of primer & all necessary works as directed and complete as per per specification.MI SR Vol-IV PART II, 2024-25 P.No.-135, I.No.2.70) | kg | 135 | 2.7 | 173 | 3 | 173 |  |  |  | 8.65 | 181.65 | 1
22 | Providing and fixing M.S. Channel frame to suite the suitable size of gates. The side channels with suitable height with hold fasts 12mm dia and 0.5m long M.S. Bar at 0.50 m c/c with suitable size bottom channel including cost of all materials including two coats of anti corrosive paint over a coat of primer & all necessary works as directed and complete as per per specification. Common SR Vol-IV, 2023-24 P.No.-135, I.No.2.80) | kg | 135 | 2.8 | 84 | 3 | 84 |  |  |  | 4.2 | 88.2 | 1
23 | Earth work excavation for Foundation by mechanical means for all works & depth upto 3 m, as per drawing and technical specifications, including setting out, shoring, strutting, barricading, caution lights, including dressing of excavated surfaces, disposing off or levelling the excavated earth or sorting & stacking the selected earth for reuse in a radius of 50 m and lift upto 1.5 m including cost of labour, tools, usage of machinery & other appurtenaces required to complete the works In ordinary/soft rock without blasting upto 1.5 m depth (PWD Common SR Vol-I 2023-24 Pg.No.8 It.No.1.15.1) | m3 | 8 | 1.15.1 | #REF! | 1 | #REF! |  |  |  | #REF! | #REF!
| Assistant Executive Engineer | [5 empty] | Executive Engineer
| PWD, Sub Division, Hukkeri | [5 empty] | PWD Division, Chikkodi

## RA-ROAD (hidden)
RATE ANALYSIS 2023-24 FOR ROAD WORK
Sl. No. | Description of Items. | Unit | S.R.Rate |  |  | Basic Rate | Area wtg.5% | Total Net Rate
|  |  | Page No. | It. No. | Volume
1 | Clearing and grubbing road land including uprooting rank vegetation, grass, bushes, shrubs, saplings and trees girth up to 300 mm, removal of stumps of trees cut earlier and disposal of unserviceable materials and stacking of serviceable material to be used or auctioned, including removal and disposal of top organic soil not exceeding 150 mm in thickness. By Mechanical Means using Dozer a) In area of light jungle (PWD Road & Bridges Vol-III SR 2023-24 Pg.No.9 It.No.2.5(II)a) | 100 m2 | 9 | 2.5(II)a | III | 393 | 19.65 | 412.65 | 1
2 | Scarifying the existing bituminous road surface to a depth of 50 mm and disposal of scarified material by Mechanical Means using Hydraulic excavator with in all lifts and lead (PWD Road & Bridges Vol-III SR 2023-24 Pg.No17 It.No.3.3) | m2 | 17 | 3.5 | III | 6 | 0.3 | 6.3 | 1
3 | Loosening, leveling and Compacting original ground supporting embankment to facilitate placement of first layer of embankment, scarified to a depth of 150 mm, mixed with water at OMC and then compacted by rolling so as to achieve minimum dry density as given in Table 300-2 for embankment construction. (PWD Road & Bridges Vol-III SR 2023-24 Pg.No17 It.No.3.7) | m2 | 17 | 3.7 | III | 105 | 5.25 | 110.25
3 | Construction of Embankment by excavating the available app roved Gravel/Murrum deposited at a place or borrow pits du ring or prior excavation with all lifts and lead, transportation to site, spreading, grading to required slope and compacting to meet the requirement complete as per specifications, includin g cost of labour,rolling,water,all materials,usage& all other appur tenaces required to complete the work. (common SR Vol-I SR 2023-24 Pg.No6 It.No.1.8) | m3 | 7 | 1.8 | I | 474 | 23.7 | 497.7 | 1
4 | Construction of sub-grade and earthen shoulders with appro ved material obtained from borrow pits with all lifts & leads, transporting to site, spreading, grading to required slope and compacted to meet requirement of table No. 300-2 (PWD Road & Bridges Vol-III SR 2023-24 Pg.No 17 It.No.3.6) | m3 | 17 | 3.6 | III | 493 | 24.65 | 517.65 | 1
5 | Construction of Granular Sub-Base of required grading as per design spreading in uniform layers with motor grader on prepared surface mixing by mix in place method with front end loader at OMC and compacting with vibratory roller to achieve the desired density, complete as per clause 401(B) For Grading -V Material (PWD Road & Bridges Vol-III SR 2023-24 Pg.No 23 It.No.4.2 B (v)) | m3 | 23 | 4.2 B (v) | III | 2359 | 117.95 | 2476.95 | 1
6 | Providing, laying, spreading and compacting graded stone ag gregate to Wet Mix Macadam specification including premixi ng the Material with water at OMC in mechanical mix plant carriage of mixed Material by tipper to site, laying in uniform layers with paver/grader in sub-base / base course on well prepared surface and compacting with vibratory roller to achieve the desired density. (PWD Road & Bridges Vol-III SR 2023-24 Pg.No 26 It.No.4.17) | m3 | 26 | 4.17 | III | 2559 | 127.95 | 2686.95 | 1
7 | Providing and applying primer coat with SS1 grade Bitumen Emulsion on prepared surface of granular base including cleaning of road surface and spraying primer at the rate of 0.70 kg per m2 using mechanical means. (PWD Road & Bridges Vol-III SR 2023-24 Pg.No 31 It.No.5.1 A) | m2 | 31 | 5.1 A | III | 63 | 3.15 | 66.15 | 1
8 | Tack coat on Granular surface treated with primer Providing and applying tack coat with RS1 Bituminous Emulsion using emulsion pressure distributor at the rate of 0.25 kg/m2 on Granular Surface..(Vol.-3, P.No.31, I.No. 5.4(ii)) | m2 | 31 | 5.4 (ii) | III | 22 | 1.1 | 23.1 | 1
9 | Providing and laying Bituminous Macadam with 40/60 TPH capacity hot mix plant using crushed aggregates of specified grading premixed with bituminous binder VG-40 @ 3.4% by weight of mix, transported to site, laid over a previously prepared surface with mechanical paver finisher to the required grade, level and alignment and rolled as per clauses 501.6 and 501.7 to achieve the desired compaction Clause 504 of MORTH V revision (PWD Road & Bridges Vol-III SR 2023-24 Pg.No 33 It.No.5.9 (c)) | m3 | 33 | 5.9 C | III | 10307 | 515.35 | 10822.35 | 1
10 | Providing and laying Semi Dense Bituminous Concrete with 40/60 TPH capacity hot mix plant batch type using crushed aggregates of specified grading premixed with bituminous binder VG-30 @ 5% by weight of mix and filler, transported to site, laid over a previously prepared surface with mechanical paver finisher to the required grade, level and alignment and rolled as per MoRTH V revision. (PWD Road & Bridges Vol-III SR 2023-24 Pg.No 43 It.No.5.31) | m3 | 43 | 5.31 | III | 13601 | 680.05 | 14281.05 | 1
11 | Providing and laying of hot applied thermoplastic compound 2.5 mm thick including reflectorising glass beads @ 250 g/ m2 area, thickness of 2.5 mm is exclusive of surface applied glass beads as per IRC:35:2015.The finished surface to be level, uniform and free from streaks and holes. MORTH Specification No. 803 (PWD Road & Bridges Vol-III SR 2023-24 Pg.No 67 It.No.8.15) | m2 | 67 | 8.15 | III | 530 | 26.5 | 556.5 | 1
13 | Providing and laying heavy duty cobble stones 75mm thick interlock pavers, using cement and course sand for manufacture of blocks of approved size, shape and colour with a minimum compressive strength of 281 kg per m2 over 50mm thick sand bed ( average thickness ) and compacting with plate vibrator having 3 tons compaction force thereby forcing part of sand underneath to come up in between joints, final compaction of paver surface joints into its final level, including cost of materials, labour and Usage charges of machinery complete as per specifications. (PWD SR 2021-22 Pg.No.64 It.No.9.32 Vol-II) | m2 | 64 | 9.32 | II | 1145 | 57.25 | 1202.25
12 | Direction and Place Identification Signs upto 0.9 m2 Size Board. Providing and erecting direction and place identification retro-reflectorised sign as per IRC:67:2012 made of high intensity grade sheeting vide clause 801.3, fixed over aluminium sheeting, 2 mm thick or Aluminium composite material sheet with overall thickness of 4mm with area not exceeding 0.9 m2 fixed over back support frame of min 35 x 35 x 3mm angle mounted on a mild steel circular pipe 65 NB, firmly fixed to the ground by means of properly designed foundation with M25 grade cement concrete 45 x 45 x 60 cm, 60 cm below ground level as per approved drawing (PWD Road & Bridges Vol-III SR 2023-24 Pg.No 65 It.No.8.7) | m2 | 65 | 8.7 | III | 8995 | 449.75 | 9444.75 | 1
13 | Retro-Reflectorised Traffic Signs : Providing and fixing of retro- reflectorised cautionary, mandatory and informatory sign as per IRC:67:2012 made of Class B Type IV retro reflective sheeting fixed over 2 mm thick aluminium sheeting vide clause 803.1, 3mm/4mm thick Aluminium composite material sheet depending on the size of the sign fixed over the back support frame of min 25 x 25 x 3mm angle mounted on a mild steel circular pipe 65 NB, 3.2 mm thickness firmly fixed to the ground by means of properly designed foundation with M25 grade cement concrete 45 cm x 45 cm x 60 cm, 60 cm below ground level as per approved drawing.The sign shall be maintained as per section 12 of IRC:67:2012. 90 cm equilateral triangle (PWD Road & Bridges Vol-III SR 2022-24 Pg.No 63 It.No.8.5 A (ii)) | Each | 63 | 8.5 A (ii) | III | 4671 | 233.55 | 4904.55 | 1
14 | Retro-Reflectorised Traffic Signs : Providing and fixing of retro- reflectorised cautionary, mandatory and informatory sign as per IRC:67:2012 made of Class B Type IV retro reflective sheeting fixed over 2 mm thick aluminium sheeting vide clause 803.1, 3mm/4mm thick Aluminium composite material sheet depending on the size of the sign fixed over the back support frame of min 25 x 25 x 3mm angle mounted on a mild steel circular pipe 65 NB, 3.2 mm thickness firmly fixed to the ground by means of properly designed foundation with M25 grade cement concrete 45 cm x 45 cm x 60 cm, 60 cm below ground level as per approved drawing.The sign shall be maintained as per section 12 of IRC:67:2012. 60 cm equilateral triangle (PWD Road & Bridges Vol-III SR 2023-24 Pg.No 63 It.No.8.5 A (iv) | Each | 63 | 8.5 A (iv) | III | 3562 | 178.1 | 3740.1 | 1
15 | Retro-Reflectorised Traffic Signs : Providing and fixing of retro- reflectorised cautionary, mandatory and informatory sign as per IRC:67:2012 made of Class B Type IV retro reflective sheeting fixed over 2 mm thick aluminium sheeting vide clause 803.1, 3mm/4mm thick Aluminium composite material sheet depending on the size of the sign fixed over the back support frame of min 25 x 25 x 3mm angle mounted on a mild steel circular pipe 65 NB, 3.2 mm thickness firmly fixed to the ground by means of properly designed foundation with M25 grade cement concrete 45 cm x 45 cm x 60 cm, 60 cm below ground level as per approved drawing.The sign shall be maintained as per section 12 of IRC:67:2012. 90 cm high octagon (PWD Road & Bridges Vol-III SR 2023-24 Pg.No 54 It.No.8.5 A (xv) | Each | 63 | 8.5 A (xv) | III | 6489 | 324.45 | 6813.45 | 1
16 | Supplying and Fixing of Molded Shank Raised Pavement Markers / Cat's Eye made of polycarbonate and ABS moulded body and reflective panels with micro prismatic lens capable of providing total internal reflection of the light entering the lens face and shall support a load of 16000 kg tested in accordance to ASTM D 4280 Type H and complying to Specifications of Category A of MORTH Circular No RW/NH/33023/10-97 DO III Dt 11.06. 1997. The height, width and length shall not exceed 50 mm, 100 mm and 102 +/- 2 mm and with minimum reflective area of 13 cm2 on each side and the slope to the base shall be 35 +/- 5 degree. The strength of detachment of the integrated cylindrical shanks, (of diameter not less than 19 +/- 2 mm and height not less than 30+/- 2 mm) from the body is to be a minimum value of 500 Kg. Fixing will be by drilling holes on the road for the shanks to go inside, without nails and using epoxy resin based adhesive as per manufacturer's recommendation and complete as directed by the engineer.The contractor shall submit a two year warranty for satisfactory field performance including stipulated retro-reflectance of the reflecting panel, to the Engineer. (PWD Road & Bridges Vol-III SR 2023-24 Pg.No 74 It.No.8.43) | Nos | 74 | 8.43 | III | 365 | 18.25 | 383.25 | 1
25 | Manufacturing,Supply and installation of Retro- reflective Hazard Marker signbaords made out of cube corner micro prismatic grade sheeting confirming to Type XI standards of IRC672012 & ASTM D 4956-09 specification & fixed over 4 mm thick Aluminium Composite Panel sheet having minimum 0.30 mm thick aluminum skin on both sides & fixed over back support frame of 25x25x 3mm MS angle frame. Supported on round pipe post of 1.5 Meters height and gouted 60 em below ground level. The sign post should be painted with one coat of red oxide paint and two coats of synthetic enamel paint of black and firmly fixed to the ground by means of foundation with M 20 grade cement, concrete foundation size of 45 em x 45 em x 60 em including cost & conveyance of all materials, equipment, machinery & Labour with all leads and lifts, Loading charges necessary for satisfactory completion of the work as directed by engineer incharge.(PWP&IWTD BGM CIRCLE SR 2018-19 Pg.No.189 It.No.24.58) | Sqm | 189 | 24.58 |  | 4668 | 233.4 | 4901.4
26 | KSRRB MS00-6. Painting two coats on New Concrete Surface : Painting two coats after filling the surface with synthetic enamel paint in all shades on new plastered concrete surfaces complete as per specifications. MORTH Specification No. 803.(PWP&IWTD BGM CIRCLE SR 2018-19 Pg.No.181 It.No.24.7) | Sqm | 181 | 24.7 |  | 82 | 4.1 | 86.1
28 | KSRRB M2100-15.2. Providing and laying Plain /Reinforcement Cement Concrete M20 with OPC@ 320 kgs, with 20mm and down size graded granite metal coarse aggregates @0.69cum and fine aggregates @ 0.46cum, with superplasticizer @31ts confirming to IS9103-1999 Reaffirmed-2008 in Open Foundation complete as per Drawing and Technical Specifications including cost of all materials, labour, HOM curing, form works, scaffolding and centering complete as per specifications.MORTH Specification No. 1500,1700 & 2100 (PWP&IWTD BGM CIRCLE SR 2018-19 Pg.No.222 It.No.27.27) | Cum | 222 | 27.27 |  | 4913 | 245.65 | 5158.65
29 | KSRRB M2200-6. Providing TMT steel reinforcement for RCC work including straightening, cutting, bending, hooking, placing in position, lapping and/ or welding wherever required, tying with binding wire and anchoring to the adjoining members wherever necessary complete as per design (laps, hooks and wastage shall not be measured and paid) cost of materials, labour, HO< complete as per specifications.- TMT Bars Fe 500 (PWP&IWTD BGM CIRCLE SR 2018-19 Pg.No.229 It.No.28.8.2) | Tonne | 229 | 28.8.2 |  | 67543 | 3377.15 | 70920.15
30 | Supply & Installation of Rigid Median Marker made of tough, high impact resistant, inJection-molded, thermoplastic body with an isosceles trapezoidal structure of length, width and height not less than 15cm, 10cm and 10cm respectively and thickness not less than 1.8mm, the body structure shall be rounded suitably. The plastic used for molding the Median Marker shall conform to ASTM D256. The logo of the manufacturer shall be embossed on either side of the body in the injection molding process. The Median Marker shall have rectangular-shaped, fluorescent yellow color retro-reflective sheeting of size not less than 8.5cm*8.5cm and with fully reflective micro prismatic cube corners as its retro-reflective elements as per IRC 67 2012. The retro-reflective sheeting shall be a one or both sides of the Median Marker and shall be edge protected with no exposed edges which will prevent edge lifting, vandalism, sheeting damage, etc. The Median Marker shall be fixed by a combination of epoxy adhesive and grouting. ( (PWP&IWTD BGM CIRCLE SR 2018-19 Pg.No.189 It.No.24.56 | nos | 189 | 24.56 |  | 445 | 22.25 | 467.25
31 | polycarbonate molded body with circular shape, solar powered, LED self illumination in active mode, 360 degree illumination and reflective panels with micro prismatic lens in passive mode. The marker shall support a load of20000 kg tested in accordance to IRC 37 and shall be resistantto dust and water ingress according to IP 65 (Ingress Protection 65 is a test which is conducted to check if solar road stud is protected from total dust Ingress and low pressure water jets from any direction) standards and should withstand temperatures in the range of 0 C to 70 C. Color of lighting could be provided in red or yellow (amber) as per requirement and typical frequency of blinking is 1 Hz. There should be current losses of less than 20 micro-amperes at 2.4 V in sleep-charging mode to enhance the life of the marker and a full charge should provide for a minimum autonomy of 50 hours. The height, width and length of the marker shall not be less than 10 mm x 100 mm x 100 mm. Also, the surface diameter of the marker shall not be less than 100 mm respectively. The weight of the marker shall not exceed 0.5 Kilograms. Fixing will be by drilling holes on the road for the shanks to go inside, without nails and using epoxy resin based adhesive as per manufacturer's recommendation and complete as directed by the engineer. | nos | 189 | 24.55 |  | 2961 | 148.05 | 3109.05
32 | KSRRB M200-6.1 Cutting of trees girth from 900mm to 1800mm including cutting of trunks, branches and removal of stumps, roots stacking of serviceable materials with all lifts and up to a lead of 1DOOm and earth filling in the depressions I pit, complete as per specifications. MORTH Specification No. 201 (PWP&IWTD BGM CIRCLE SR 2018-19 Pg.No.138 It.No.18.8) | Each | 138 | 18.8 |  | 2360 | 118 | 2478
33 | KSRRB 300-2.1 Earthwork excavation by mechanical means in all types soils involving an average horizontal throw upto 2 meters and an average lift upto 1.5 meters to 2 meters excavated surface levelled and sides neatly dressed, the disposed earth to be levelled neatly after breaking of clods complete as per specifications. (PWP&IWTD BGM CIRCLE SR 2018-19 Pg.No.143 It.No.19.2.1) | Cum | 143 | 19.2.1 |  | 30 | 1.5 | 31.5 | 14.5
34 | KSRRB 500-2. Cleaning the existing black topped surface with brooms, soft brushes and finally dusting with old gunny bags and I or compressed air to receive bituminous treatment including cost of all materials, labour, HOM complete as per specifications. Clause 501 of MORTH V revision (PWP&IWTD BGM CIRCLE SR 2018-19 Pg.No.158 It.No.21.2) | Sqm | 158 | 21.2 |  | 5 | 0.25 | 5.25
35 | KSRRB M500-17. Providing and laying dense graded bituminous macadam using crushed aggregates of specified grading, premixed with VG30 grade bituminous binder and, transporting the hot mix to work site, laying to the required grade, level and alignment, rolling with smooth wheeled, vibratory and tandem rollers to achieve the desired compaction in all respects complete as per specifications. Clause 505 of MORTH V revision - do - using 40/60 TPH capacity H.M.P. with Mechanical paver Gr-1 (80 mm to 100 mm) with 4 % VG-30 Bitumen (PWP&IWTD BGM CIRCLE SR 2018-19 Pg.No.160 It.No.21.17.5) | Cum | 160 | 21.17.5 |  | 6766 | 338.3 | 7104.3
36 | KSRRB M500-19. Providing and laying bituminous concrete using crushed aggregates of specified grading, premixed with bituminous binder and filler, transporting the hot mix to work site, laying w ith a paver finisher to the required grade, level and alignment, rolling with smooth wheeled, vibratory and tandem rollers to achieve the desired compaction in all respects complete as per specifications. Clause 507 of MORTH V revision -do- using 40-60 TPH capacity H. M.P with mechanical paver grading I (50-65mm) with 5.2% VG-30 Bitumen (PWP&IWTD BGM CIRCLE SR 2018-19 Pg.No.162 It.No.21.22.5) | Cum | 162 | 21.22.5 |  | 8181 | 409.05 | 8590.05
37 | KSRB 4-1.7 : Providing and laying in position plain cement concrete of Mix 1:3:6 with OPC @ 220kgs, with 20mm and down size graded granite metal coarse aggregates @0.69 cum and fine aggregtes @ 0.56cum, machine mixed, concrete laid in layers not exceeding 15 ems. thick, well compacted, in foundation, plinth and cills, including cost of all materials, labour, HOM curing complete as per specifications. Specification No. KBS 4.1, 4.2 (PWP&IWTD BGM CIRCLE SR 2018-19 Pg.No.13 It.No.4.7) | Cum | 13 | 4.7 |  | 5413 | 270.65 | 5683.65
38 | Providing and fixing Pre cast solid concrete kerb stones made out of CC 1:2:4 and finished with CM 1:3 plastering and finishing cutting etc., complete. - do - of size 450 x 200 x 400 mm (PWP&IWTD BGM CIRCLE SR 2018-19 Pg.No.27 It.No.5.29.1) | Sqm | 27 | 5.29.1 |  | 453 | 22.65 | 475.65
39 | KSRB 14.6: Providing and laying heavy duty cobble stones interlock pavers, using cement and course sand for manufacture of blocks of approved size, shape and colour with a minimum compressive strength of 281 kg per sqm over 50mm thick sand bed (average thickness) and compacting with plate vibrator having 3 tons compaction force thereby forcing part of sand underneath to come up in between JOints, final compaction of paver surface JOints into its final level, including cost of materials, labour and HOM complete as per specifications. Specification No. KBS heavy duty cobble stones 75mm thick (PWP&IWTD BGM CIRCLE SR 2018-19 Pg.No.103 It.No.14.7) | Nos | 103 | 14.7 |  | 1113 | 55.65 | 1168.65
40 | Direction and Place Identification Signs with size morethan 0.9 sqm Size Board: Providing and erecting direction and place identification retro-reflectorised sign as per IRC:67 made of high intensity grade sheeting vide Clause 801.3, fixed over aluminium sheeting, 2 mm thick with area not exceeding 0.9 sqm supported on a mild steel single angle iron post 75 x 75 x 6 mm , 2 Nos. firmly fixed to the ground by means of properly designed foundation with M 15 grade cement concrete 45 x 45 x 60 em, 60 em below ground level as per approved drawing. (PWP&IWTD BGM CIRCLE SR 2018-19 Pg.No.180 It.No.24.4) | Sqm | 180 | 24.4 |  | 7146 | 357.3 | 7503.3
| Assistant Executive Engineer | [5 empty] | Executive Engineer
| PWD, Sub Division, Hukkeri | [5 empty] | PWD Division, Chikkodi

## FOLDER (14) (hidden)
DATA RATE

## Data rate (hidden)
Sl. No. | Specification | Unit | Qty | Rate | Amount
1.14.1 | In all kinds of soils Depth upto 3 m
Taking output = 240 m³
A | LABOUR
| Mazdoor heavy (Mate) | day | 0.32 | 589 | 188.48
| Mazdoor Light | day | 8 | 589 | 4712
B | MACHINERY
| Hydraulic Excavator 1.1 m³ bucket capacity. | hr | 6 | 1550 | 9300
| Usage charges of tipper | hr | 4 | 1412 | 5648
| Sub Total |  |  |  | 19848.48
C | Add Water charges, Shoring and shuttering & sundries 2% ( A+B) |  |  |  | 396.97
| Total |  |  |  | 20245.45
D | Over Head Charges 15 % ( A+B+C) |  |  |  | 3036.8175
| Contractor's Profit 10% ( A+B+C+D) |  |  |  | 2328.23
| Cost for 240 m³ |  |  |  | 25610.4975 | 106.7104
| Cost of 1 m³ . |  |  |  | 107
Note: Cost of De-watering upto 5 % of (A+B) may be added , where required assessment for dewatering shall be made as per site condition
1.15.1 | In ordinary/soft rock without blasting upto 1.5 m depth
Details of Cost for 10 m³ .
Average output of Hydraulic Excavator per hour is 30m³
A | MACHINERY
| Hydraulic Excavator 1.1 m³ bucket capacity. | hr | 0.3 | 1550 | 465
| Usage charges of tipper | hr | 0.15 | 1412 | 211.8
B | LABOUR
| Mazdoor heavy | day | 0.5 | 589 | 294.5
| Mazdoor Light | day | 0.55 | 589 | 323.95
| Rock Excavator | day | 0.71 | 620 | 440.2
| Rock Breaker | day | 1.59 | 620 | 985.8
| Rock Hole Driller | day | 0.36 | 620 | 223.2
| Sub Total |  |  |  | 2944.45
C | Add Water charges, Shoring and shuttering & sundries 2% ( A+B) |  |  |  | 58.89
| Total |  |  |  | 3003.34
D | Over Head Charges 15 % ( A+B+C) |  |  |  | 450.501
| Contractor's Profit 10% ( A+B+C+D) |  |  |  | 345.38
| Cost for 10 m³ |  |  |  | 3799.221
| Cost of 1 m³ . |  |  |  | 380
Note: 1. Cost of De-watering upto 5 % of (A+B) may be added , where required assessment for dewatering shall be made as per site condition. 1.15.2 Depth exceeding 1.5 m, but not exceeding 3 m
1.16.1 | In Hard Rock ( requiring blasting) Depth upto 1.50m
Details of Cost for 10 m³ .
Average output of Hydraulic Excavator per hour is 30m³
A | MATERIALS
| Blasting powder | kg | 3.93 | 45 | 176.85
| Fuse wire | each | 4 | 15 | 60
B | MACHINERY
| Hydraulic Excavator 1.1 m³ bucket capacity. | day | 0.3 | 1550 | 465
| Usage charges of tipper | hr | 0.15 | 1412 | 211.8
C | LABOUR
| Mazdoor heavy | day | 0.5 | 589 | 294.5
| Mazdoor Light (coolie day) | day | 0.55 | 589 | 323.95
| Rock Excavator | day | 1.06 | 620 | 657.2
| Rock Breaker | day | 2.83 | 620 | 1754.6
| Rock Hole Driller | day | 0.89 | 620 | 551.8
| Sub Total |  |  |  | 4495.7
D | Add Water charges, Shoring and shuttering & sundries 2% ( A+B) |  |  |  | 89.91
| Total |  |  |  | 4585.61
D | Over Head Charges 15 % ( A+B+C+D) |  |  |  | 687.8415
| Contractor's Profit 10% ( A+B+C+D+E) |  |  |  | 527.35
| Cost for 10 m³ |  |  |  | 5800.8015
| Cost of 1 m³ . |  |  |  | 580
Note:1) Add 5% per m³ for works under foul & sullage situation. 2) Add 5% per m3 for every additional 1.50m depth or part thereoff beyond initial 1.50 m depth if shoring and strutting is provided. 3) Cost of De-watering upto 5 % of (A+B) may be added, where required assessment for dewatering shall be made as per site condition. 1.16.2 Depth exceeding 1.5 m, but not exceeding
2.1.3 | Mix 1:3:6 (M10) Using 40 mm nominal size graded crushed coarse aggregates
Details of Cost for 1 m³ .
MATERIAL
| Stone Aggregate (Single size) :40 mm nominal size | m3 | 0.65 | 1190 | 773.5
(0.70 m³ - 7.5% for voids i.e 0.05 = 0.65 m³ )
| Stone Aggregate (Single size) :20 mm nominal size | m3 | 0.24 | 1333 | 319.92
| Coarse sand | m3 | 0.47 | 1476 | 693.72
| Cement | t | 0.22 | 5600 | 1232
LABOUR
| Mason class II | day | 0.5 | 601 | 300.5
| Mazdoor Light | day | 2 | 589 | 1178
MACHINERY
| Concrete mixer ( cap 0.40/0.28 m³ ) | hr | 0.25 | 369 | 92.25
| Vibrator(Needle type 40mm) | hr | 0.5 | 411 | 205.5
| Sub Total - A |  |  |  | 4795.39
| Add 1 % Water charges on A |  |  |  | 47.95
| Sundries 1 % on A |  |  |  | 47.95
| Sub Total - B |  |  |  | 4891.29
| Over Head Charges 15 % on B |  |  |  | 733.6935
| Sub Total - C |  |  |  | 5624.9835
| Contractor's Profit 10% on C |  |  |  | 562.5
| Cost for 1 m³ |  |  |  | 6187.4835
| Say Cost of 1 m³ . |  |  |  | 6187
Material Requirement : Cement= 220 kgs ( 4.40 bags): Metal: 0.89 m3 : Sand= 0.47 m3
2.2.1 | M20 Design Mix Using 20 mm and down size graded crushed coarse aggregates crushed coarse aggregates
Details of Cost for 1 m³ .
MATERIAL
| Stone Aggregate (Single size) : 20 mm nominal size | m3 | 0.57 | 1333 | 759.81
| Stone Aggregate (Single size) : 10 mm nominal size | m3 | 0.28 | 1362 | 381.36
| Coarse sand | m3 | 0.425 | 1476 | 627.3
| Cement | t | 0.32 | 5600 | 1792
LABOUR
| Mason class II | day | 0.25 | 601 | 150.25
| Mazdoor Light | day | 0.9 | 589 | 530.1
| Mazdoor Light (Helper) | day | 1 | 589 | 589
MACHINERY
| Concrete mixer ( cap 0.40/0.28 m³ ) | hr | 0.1 | 369 | 36.9
| Vibrator(Needle type 40mm) | hr | 0.35 | 411 | 143.85
| Sub Total - A |  |  |  | 5010.57
| Add 1 % Water charges on A |  |  |  | 50.11
| Sundries 1 % on A |  |  |  | 50.11
| Sub Total - B |  |  |  | 5110.79
| Over Head Charges 15 % on B |  |  |  | 766.6185
| Sub Total - C |  |  |  | 5877.4085
| Contractor's Profit 10% on C |  |  |  | 587.74
| Cost for 1 m³ |  |  |  | 6465.1485
| Say Cost of 1 m³ . |  |  |  | 6465
Material Requirement : Cement= 320 kgs ( 6.40 bags): Metal: 0.85 m3 : Sand= 0.425 m3
2.2.3 | M25 Design Mix Using 20 mm and down size graded crushed coarse aggregates
Details of Cost for 15 m³ .
MATERIAL
| Cement | t | 5.1 | 5600 | 28560
| Coarse sand | m3 | 6.75 | 1476 | 9963
| Stone Aggregate (Single size) : 20 mm nominal size | m3 | 8.1 | 1333 | 10797.3
| Stone Aggregate (Single size) : 10 mm nominal size | m3 | 5.4 | 1362 | 7354.8
| Admixture @ 0.4% of cement | kf | 20.4 | 191 | 3896.4
LABOUR
| Mate | day | 1 | 620 | 620
| Mason | day | 3 | 601 | 1803
| Mazdoor | day | 8 | 589 | 4712
MACHINERY
| Mobile concrete batching / Mixing plant | hr | 0.75 | 649 | 486.75
| Generator 100 kVA | hr | 0.75 | 1218 | 913.5
| water tanker 6kL | hr | 1 | 725 | 725
| Tractor Trolley | hr | 1 | 659 | 659
| Transit mixer (Mixer of 6m3 capapcity at 2.5 interval) | hr | 2 | 1882 | 3764
| concrete pump | hr | 0.75 | 1073 | 804.75
| Vibrator (Needle type 40mm ) | hr | 1.5 | 411 | 616.5
| Sub Total - A |  |  |  | 75676
| Add 1 % Water charges on A |  |  |  | 756.76
| Sundries 1 % on A |  |  |  | 756.76
| Sub Total - B |  |  |  | 77189.52
| Over Head Charges 15 % on B |  |  |  | 11578.428
| Sub Total - C |  |  |  | 88767.948
| Contractor's Profit 10% on C |  |  |  | 8876.79
| Total Cost for 15 m³ |  |  |  | 97644.738
| Say Cost of 1 m³ . |  |  |  | 6510
Material Requirement : Cement= 340 kgs ( 6.80 bags): Metal: 0.90 m3 : Sand= 0.45 m3
2.4.3 | M25 Design Mix Using 20 mm nominal size graded crushed coarse aggregates
Details of cost for 15 m³ .
MATERIAL
| Cement | t | 5.1 | 5600 | 28560
| Coarse sand | m3 | 6.75 | 1476 | 9963
| 20 mm nominal size | m3 | 8.1 | 1333 | 10797.3
| 10 mm nominal size | m3 | 5.4 | 1362 | 7354.8
| Admixture @ 0.4 per cent of cement | kg | 20.4 | 191 | 3896.4
LABOUR
| Male | day | 1 | 620 | 620
| Mason | day | 3 | 601 | 1803
| Mazdoor | day | 8 | 589 | 4712
MACHINERY
| Mobile concrete batching / Mixing plant | hr | 0.75 | 649 | 486.75
| Generator 100 VA | hr | 0.75 | 1218 | 913.5
| Water tanker 6kL | hr | 1 | 725 | 725
| Tractor trolley | hr | 1 | 659 | 659
| transit mixer (Mixer of 6m3 capacity at 2.5 interval) | hr | 2 | 1882 | 3764
| concrete pump | hr | 0.75 | 1073 | 804.75
| Vibrator(Needle type 40mm) | hr | 1.5 | 411 | 616.5
| Sub Total - A |  |  |  | 75676
| Add 1 % Water charges on A |  |  |  | 756.76
| Sundries 1 % on A |  |  |  | 756.76
| Sub Total - B |  |  |  | 77189.52
| Over Head Charges 15 % on B |  |  |  | 11578.428
| Sub Total - C |  |  |  | 88767.948
| Contractor's Profit 10% on C |  |  |  | 8876.79
| Cost for 15 m³ |  |  |  | 97644.738
| Say Cost of 1 m³ . |  |  |  | 6510
Material Requirement : Cement= 340 kgs (6.80 bags): Metal: 0.90 m3 : Sand= 0.45m3
2.5.2 | M25 Design Mix Using 20 mm nominal size graded crushed coarse aggregates
Details of cost for 15 m³ .
MATERIAL
| Cement | t | 5.1 | 5600 | 28560
| Coarse sand | m3 | 6.75 | 1476 | 9963
| 20 mm nominal size | m3 | 8.1 | 1333 | 10797.3
| 10 mm nominal size | m3 | 5.4 | 1362 | 7354.8
| Admixture @ 0.4 per cent of cement | kg | 20.4 | 191 | 3896.4
LABOUR
| Male | day | 1 | 620 | 620
| Mason | day | 1.5 | 601 | 901.5
| Mazdoor | day | 20 | 589 | 11780
MACHINERY
| Mobile concrete batching / Mixing plant | hr | 0.75 | 649 | 486.75
| Generator 100 VA | hr | 0.75 | 1218 | 913.5
| Water tanker 6kL | hr | 1 | 725 | 725
| Tractor trolley | hr | 1 | 659 | 659
| transit mixer (Mixer of 6m3 capacity at 2.5 interval) | hr | 2 | 1882 | 3764
| Concrete pump | hr | 0.75 | 1073 | 804.75
| Vibrator(Needle type 40mm) | hr | 1.5 | 411 | 616.5
| Sub Total - A |  |  |  | 81842.5
| Add 1 % Water charges on A |  |  |  | 818.43
| Sundries 1 % on A |  |  |  | 818.43
| Sub Total - B |  |  |  | 83479.36
| Over Head Charges 15 % on B |  |  |  | 12521.904
| Sub Total - C |  |  |  | 96001.264
| Contractor's Profit 10% on C |  |  |  | 9600.13
| Cost for 15 m³ |  |  |  | 105601.394
| Say Cost of 1 m³ . |  |  |  | 7040
Requirement : Cement= 340 kgs (6.80 bags): Metal: 0.90 m3 : Sand= 0.45m3

## working daigram (hidden)
Construction of Bridge at Goudavad-Kochari Gouvanal MDR KM 9.30 (Near Gouvanal village) at Hukkeri Taluka, Belagavi dist
Bridge Cum Barrage
| Towards DONDGATTI | RW 3.50m |  | RW 3.50m | Towards BELLANKI
SHOULDERS
5.50m
|  | RW 3.50m |  | RW 3.50m
25 |  | 0 |  | 0 |  |  | 25
| Assistant Executive Engineer |  |  | Executive Engineer
| PWD, Sub Division, Hukkeri |  |  | PWD, Division, Chikkodi

## FOLDER (15) (hidden)
DRAWINGS