## 34799
| Kw-4 | 34799 |  |  | 20330537.47
| FOR TENDERS upto RS.150.00 LAKHS |  | 24326.4729
Rs.in lakhs
| Tender amount | 11711568.47 | 117.12 | For Milestone 1: | 3513.4705 | Rs. per day
| EMD 1.5% | 175673.5271 | 200000 | For Milestone 2: | 3513.4705 | Rs. per day
| Completion period | 6 | 100000 | For Milestone 3: | 4684.6274 | Rs. per day
| Annual turnover | 234.24 | 100000
| Similar nature work | 58.56 |  |  |  | 0
LOC | Liquidity assets | 58.56
| Estimated quantities | 80%quantities
|  | #REF! | #REF!
24326.4729
|  | Total Quantity | 80% Quantity
Estimate 1

## Sheet2
Order | Item Details | Floor/Lift No. | Base Rate | Final Rate (Excluding GST) | Quantity | Net Amount (Excluding GST) |  | 80% | 15%
1 | Category : Vol - 1 -Chapter -I- Earth Work | --- | 95 | 99.75 | 133 | 13266.75 |  | 106.4 | 0.11328
| Item Code : 1.12 | [6 empty] | 0 | 0
| Item Description : Mechanical Means - Earth work in surface excavation by mechanical means for lowering & leveling the ground for all works other than foundation in all kinds of soils & upto depth not exceeding 300mm as per drawing and technical specifications, including setting out, shoring, strutting, barricading, caution lights, removal of stumps and other deleterious matter including dressing of excavated surfaces, disposing off or levelling the excavated earth or sorting & stacking the selected earth for reuse in a radius of 50 m and lift upto 1.5 m including cost of labour, tools, usage of machinery & other appurtenances required to complete the work. In all kinds of soils upto 300 mm depth | [6 empty] | 0 | 0 | E/W | 176.144
| Unit : m³ | [6 empty] | 0 | 0
| Rate Analaysis Performed ?: Yes | [6 empty] | 0 | 0 | PCC/RCC/PQC | 39.184
2 | Category : Vol - 1 -Chapter -I- Earth Work | --- | 102 | 107.1 | 85.16 | 9120.64 |  | 68.128 | 0.077877
| Item Code : 1.14.1 | [6 empty] | 0 | 0 | STEEL | 3.448
| Item Description : Mechanical Means - Earth work excavation for Foundation by mechanical means for all works & depth upto 3 m, as per drawing and technical specifications, including setting out, shoring, strutting, barricading, caution lights, including dressing of excavated surfaces, disposing off or levelling the excavated earth or sorting & stacking the selected earth for reuse in a radius of 50 m and lift upto 1.5 m including cost of labour, tools, usage of machinery & other appurtenaces required to complete the work. In all kinds of soils Depth upto 3 m | [6 empty] | 0 | 0 | Plastering | 631.312
| Unit : m³ | [6 empty] | 0 | 0
| Rate Analaysis Performed ?: Yes | [6 empty] | 0 | 0 | BBM | 90.76
3 | Category : Vol - 1 -Chapter -II- Concrete Works | 0 | 5607 | 5887.35 | 8.43 | 49630.36 |  | 6.744 | 0.42377
| Item Code : 2.1.2 | [6 empty] | 0 | 0 | Tiles | 156.384
| Item Description : Providing and laying in position Cement Concrete for levelling course for all works in foundation. The granite/trap/basalt crushed graded coarse aggregates and fine aggregates as per relevant IS Codes machine mixed, laid in layers not exceeding 150 mm thickness, well compacted using plate vibrators, including all lead & lifts, cost of all materials of quality, labour, Usage charges of machinery, curing, and all the other appurtenances required to complete the work as per technical specifications. - Mix 1:4:8 Using 40 mm nominal size graded crushed coarse aggregates | [6 empty] | 0 | 0 | Wood | 0.46592
| Unit : m³ | [6 empty] | 0 | 0
| Rate Analaysis Performed ?: Yes | [6 empty] | 0 | 0
4 | Category : Vol - 2 -Chapter -5- Stone Masonry Works | 0 | 5585 | 5864.25 | 32.46 | 190353.56 |  | 25.968 | 1.6253
| Item Code : 5.1.1 | [6 empty] | 0 | 0
| Item Description : Providing Random rubble masonry with hard stone in foundation and plinth including levelling up with cement concrete 1:6:12 (1 cement : 6 coarse sand : 12 graded stone aggregate 20 mm nominal size) upto plinth level with : Cement mortar 1:6 (1 cement : 6 coarse sand) | [6 empty] | 0 | 0
| Unit : m³ | [6 empty] | 0 | 0
| Rate Analaysis Performed ?: Yes | [6 empty] | 0 | 0
5 | Category : Vol - 1 -Chapter -I- Earth Work | --- | 266 | 279.3 | 44.27 | 12364.61 |  | 35.416 | 0.10558
| Item Code : 1.9 | [6 empty] | 0 | 0
| Item Description : Manual Means - Filling available excavated earth (excluding rock) in trenches, plinth, sides of foundations and other similar works etc. in layers not exceeding 20cm in depth, consolidating Each deposited layer by ramming and watering, lead up to 50 m and lift upto 1.5 m. | [6 empty] | 0 | 0
| Unit : m³ | [6 empty] | 0 | 0
| Rate Analaysis Performed ?: Yes | [6 empty] | 0 | 0
6 | Category : Vol - 1 -Chapter -I- Earth Work | --- | 433 | 454.65 | 66.5 | 30234.22 |  | 53.2 | 0.25816
| Item Code : 1.11 | [6 empty] | 0 | 0
| Item Description : Manual Means - Filling approved earth (excluding rock) in trenches, plinth, sides of foundations and other similar works etc. in layers not exceeding 20cm in depth, consolidating Each deposited layer by ramming and watering, lead up to 50 m and lift upto 1.5 m. | [6 empty] | 0 | 0
| Unit : m³ | [6 empty] | 0 | 0
| Rate Analaysis Performed ?: Yes | [6 empty] | 0 | 0
7 | Category : Vol - 1 -Chapter -II- Concrete Works | 0 | 6527 | 7058.95 | 4.61 | 32541.76 |  | 3.688 | 0.27786
| Item Code : 2.5.1 | [6 empty] | 0 | 0
| Item Description : Providing and laying in position Cement Concrete for all Super structures of building , Road works, Water works, Irrigation works & super structure works of bridges upto 3.50 m height. The granite/trap/basalt crushed graded coarse aggregates and fine aggregates as per relevant IS Codes machine mixed with super plasticisers laid in layers, well compacted using needle vibrators. The cost includes all lead & lifts, cost of all materials, quality confirming to the requirements of relevant IS codes , labour, Usage charges of machinery, curing and all other appurtenances required to complete the work as per technical specifications. - M 20 Design Mix Using 20 mm nominal size graded crushed coarse aggregates | [6 empty] | 0 | 0
| Unit : m³ | [6 empty] | 0 | 0
| Rate Analaysis Performed ?: Yes | [6 empty] | 0 | 0
8 | Category : Vol - 1 -Chapter -II- Concrete Works | 0 | 80195 | 84204.75 | 3.04 | 255982.44 |  | 2.432 | 2.1857
| Item Code : 2.11.a | [6 empty] | 0 | 0
| Item Description : Steel Fabrication Supplying, fitting and placing TMT FE 550 / 550D Steel Reinforcement including cost of all materials, machinery, labour, cleaning, straightening, cutting, bending, hooking, laping/welding joints, tying with binding wire / soft annealed steel wire and other ancilary operations complete as per drawing and technical specification. Buildings | [6 empty] | 0 | 0
| Unit : t | [6 empty] | 0 | 0
| Rate Analaysis Performed ?: Yes | [6 empty] | 0 | 0
9 | Category : Vol - 1 -Chapter -II- Concrete Works | 1 | 80195 | 85046.8 | 1.27 | 108009.44 |  | 1.016 | 0.92225
| Item Code : 2.11.a | [6 empty] | 0 | 0
| Item Description : Steel Fabrication Supplying, fitting and placing TMT FE 550 / 550D Steel Reinforcement including cost of all materials, machinery, labour, cleaning, straightening, cutting, bending, hooking, laping/welding joints, tying with binding wire / soft annealed steel wire and other ancilary operations complete as per drawing and technical specification. Buildings | [6 empty] | 0 | 0
| Unit : t | [6 empty] | 0 | 0
| Rate Analaysis Performed ?: Yes | [6 empty] | 0 | 0
10 | Category : Vol - 2 -Chapter -6- Masonry Works | 0 | 7957 | 8354.85 | 51.43 | 429689.94 |  | 41.144 | 3.6689
| Item Code : 6.2 | [6 empty] | 0 | 0
| Item Description : Providing Brick work with common burnt clay Non Modular bricks of clasS designation 3.5 in foundation and plinth in Cement mortar 1:6 (1 cement : 6 coarse sand) including cost of all materials, labour, scaffolding and usage charges of machinery & other incidental charges complete as per the direction of engineer incharge of work. | [6 empty] | 0 | 0
| Unit : m³ | [6 empty] | 0 | 0
| Rate Analaysis Performed ?: Yes | [6 empty] | 0 | 0
11 | Category : Vol - 2 -Chapter -6- Masonry Works | 1 | 7957 | 8438.4 | 22.85 | 192817.44 |  | 18.28 | 1.6464
| Item Code : 6.2 | [6 empty] | 0 | 0
| Item Description : Providing Brick work with common burnt clay Non Modular bricks of clasS designation 3.5 in foundation and plinth in Cement mortar 1:6 (1 cement : 6 coarse sand) including cost of all materials, labour, scaffolding and usage charges of machinery & other incidental charges complete as per the direction of engineer incharge of work. | [6 empty] | 0 | 0
| Unit : m³ | [6 empty] | 0 | 0
| Rate Analaysis Performed ?: Yes | [6 empty] | 0 | 0
12 | Category : Vol - 2 -Chapter -6- Masonry Works | 0 | 8188 | 8597.4 | 6.71 | 57688.55 |  | 5.368 | 0.49258
| Item Code : 6.1 | [6 empty] | 0 | 0
| Item Description : Providing Brick work with common burnt clay Non Modular bricks of clasS designation 3.5 in foundation and plinth in Cement mortar 1:4 (1 cement : 4 coarse sand) including cost of all materials, labour, scaffolding and usage charges of machinery & other incidental charges complete as per the direction of engineer incharge of work. | [6 empty] | 0 | 0
| Unit : m³ | [6 empty] | 0 | 0
| Rate Analaysis Performed ?: Yes | [6 empty] | 0 | 0
13 | Category : Vol - 3 -Chapter -4- SUB-BASES, BASES (NON-BITUMINOUS), SHOULDERS AND STABILIZATION METHODS | --- | 2360 | 2478 | 68.65 | 170114.7 |  | 54.92 | 1.4525
| Item Code : 4.2.B.i | [6 empty] | 0 | 0
| Item Description : Granular Sub-Base - By Mix in Place Method - Construction of Granular Sub-Base of required grading as per design spreading in uniform layers with motor grader on prepared surface mixing by mix in place method with front end loader at OMC and compacting with vibratory roller to achieve the desired density, complete as per clause 401 - For Grading -I Material. Ref to MoRT&H : IRC - 401 | [6 empty] | 0 | 0
| Unit : m³ | [6 empty] | 0 | 0
| Rate Analaysis Performed ?: Yes | [6 empty] | 0 | 0
14 | Category : Vol - 3 -Chapter -6- CEMENT CONCRETE PAVEMENTS | --- | 1068 | 1121.4 | 686.5 | 769841.1 |  | 549.2 | 6.5733
| Item Code : 6.8.1 | [6 empty] | 0 | 0
| Item Description : Precast Cement Concrete Interlocking Blocks - Providing and laying 60mm thick factory made precast M -30 grade Cement Concrete Paver Block as per IRC SP 63:2018 & IS 15658 for Cycle Tracks & Pedestrian Footpaths of approved shape and colour, laid in required pattern and including over 30mm thick compacted bed of coarse sand, filling the joints with fine sand etc. all complete as per the direction of Engineer-in- charge. (WMM/WBM Base to be paid separately if necessary as per relevant technical specification). Ref to MoRT&H : IRC - IRC SP 63:2018 | [6 empty] | 0 | 0
| Unit : m² | [6 empty] | 0 | 0
| Rate Analaysis Performed ?: Yes | [6 empty] | 0 | 0
15 | Category : Vol - 2 -Chapter -8- Finishing | 0 | 293 | 307.65 | 361.83 | 111317 |  | 289.464 | 0.95049
| Item Code : 8.2.1 | [6 empty] | 0 | 0
| Item Description : Providing 15 mm cement plaster on the rough side of single or half brick wall of mix 1:4 (1 cement: 4 fine sand) including rounding off corners wherever required smooth rendering, providing and removing scaffolding, including cost of materials, labour, curing complete as per specifications and as per directions of Engineer-in-charge. | [6 empty] | 0 | 0
| Unit : m² | [6 empty] | 0 | 0
| Rate Analaysis Performed ?: Yes | [6 empty] | 0 | 0
16 | Category : Vol - 2 -Chapter -8- Finishing | 0 | 369 | 387.45 | 265.4 | 102829.23 |  | 212.32 | 0.87801
| Item Code : 8.8 | [6 empty] | 0 | 0
| Item Description : Providing 18 mm cement plaster in two coats under layer 12 mm thick cement plaster with cement mortar 1:5 (1 cement : 5 coarse sand) finished with a top layer 6 mm thick cement plaster with cement mortar 1:6 (1 cement : 6 fine sand) to brick masonry including rounding off corners wherever required smooth rendering, providing and removing scaffolding, including cost of materials, labour, curing complete as per specifications and as per directions of Engineer-in-charge. | [6 empty] | 0 | 0
| Unit : m² | [6 empty] | 0 | 0
| Rate Analaysis Performed ?: Yes | [6 empty] | 0 | 0
17 | Category : Vol - 2 -Chapter -8- Finishing | 1 | 369 | 391.32 | 161.91 | 63358.62 |  | 129.528 | 0.54099
| Item Code : 8.8 | [6 empty] | 0 | 0
| Item Description : Providing 18 mm cement plaster in two coats under layer 12 mm thick cement plaster with cement mortar 1:5 (1 cement : 5 coarse sand) finished with a top layer 6 mm thick cement plaster with cement mortar 1:6 (1 cement : 6 fine sand) to brick masonry including rounding off corners wherever required smooth rendering, providing and removing scaffolding, including cost of materials, labour, curing complete as per specifications and as per directions of Engineer-in-charge. | [6 empty] | 0 | 0
| Unit : m² | [6 empty] | 0 | 0
| Rate Analaysis Performed ?: Yes | [6 empty] | 0 | 0
18 | Category : Vol - 2 -Chapter -8- Finishing | 0 | 89 | 93.45 | 1174.62 | 109768.24 |  | 939.696 | 0.93726
| Item Code : 8.28 | [6 empty] | 0 | 0
| Item Description : Finishing walls with water proofing cement paint of required shade :New work (Two coats applied @ 4.84 kg/10 m²) to give an even shade after thoroughly brooming the surface to remove all dirt, dust, mortar drops and foreign matter including preparing the surface even and sand paper smooth, cost of materials, labour complete as per specifications and as per directions of Engineer-in-charge. | [6 empty] | 0 | 0
| Unit : m² | [6 empty] | 0 | 0
| Rate Analaysis Performed ?: Yes | [6 empty] | 0 | 0
19 | Category : Vol - 2 -Chapter -8- Finishing | 1 | 89 | 94.38 | 638.62 | 60272.96 |  | 510.896 | 0.51464
| Item Code : 8.28 | [6 empty] | 0 | 0
| Item Description : Finishing walls with water proofing cement paint of required shade :New work (Two coats applied @ 4.84 kg/10 m²) to give an even shade after thoroughly brooming the surface to remove all dirt, dust, mortar drops and foreign matter including preparing the surface even and sand paper smooth, cost of materials, labour complete as per specifications and as per directions of Engineer-in-charge. | [6 empty] | 0 | 0
| Unit : m² | [6 empty] | 0 | 0
| Rate Analaysis Performed ?: Yes | [6 empty] | 0 | 0
20 | Category : Vol - 2 -Chapter -8- Finishing | 0 | 178 | 186.9 | 380.19 | 71057.51 |  | 304.152 | 0.60673
| Item Code : 8.31 | [6 empty] | 0 | 0
| Item Description : Finishing walls with Premium Acrylic Smooth exterior paint with Silicone additives with pure Acrylic Resin, UV resistant, dirt & pick up resistant, Alkali & Water resistant of required shade: New work (Two coats applied @ 1.43 L/10 m² over and including priming coat of exterior primer applied @ 2.20 kg/10 m²) with paint of approved quality to give an even shade, after thoroughly brooming the surface to remove all dirt, dust, mortar drops and foreign matter including preparing the surface even and sand paper smooth, cost of materials, labour complete as per specifications and as per directions of Engineer-in-charge. | [6 empty] | 0 | 0
| Unit : m² | [6 empty] | 0 | 0
| Rate Analaysis Performed ?: Yes | [6 empty] | 0 | 0
21 | Category : Vol - 2 -Chapter -8- Finishing | 1 | 178 | 188.77 | 100.36 | 18944.96 |  | 80.288 | 0.16176
| Item Code : 8.31 | [6 empty] | 0 | 0
| Item Description : Finishing walls with Premium Acrylic Smooth exterior paint with Silicone additives with pure Acrylic Resin, UV resistant, dirt & pick up resistant, Alkali & Water resistant of required shade: New work (Two coats applied @ 1.43 L/10 m² over and including priming coat of exterior primer applied @ 2.20 kg/10 m²) with paint of approved quality to give an even shade, after thoroughly brooming the surface to remove all dirt, dust, mortar drops and foreign matter including preparing the surface even and sand paper smooth, cost of materials, labour complete as per specifications and as per directions of Engineer-in-charge. | [6 empty] | 0 | 0
| Unit : m² | [6 empty] | 0 | 0
| Rate Analaysis Performed ?: Yes | [6 empty] | 0 | 0
22 | Category : Vol - 2 -Chapter -9- Flooring | 0 | 1109 | 1142.27 | 41.1 | 46947.3 |  | 32.88 | 0.40086
| Item Code : 9.17.1 | [6 empty] | 0 | 0
| Item Description : Providing and laying Vitrified tiles with thickness 9-10 mm in different sizes with water absorption less than 0.08 % and conforming to I.S. 15622, of approved make, in all colours & shade, over 12 mm thick bed of cement mortar 1:3 (1 cement: 3 coarse sand), jointing with grey cement slurry @ 3.3 kg/ m2 including grouting the joint with white cement & matching pigments etc. complete. Size of Tile 500x500 mm | [6 empty] | 0 | 0
| Unit : m² | [6 empty] | 0 | 0
| Rate Analaysis Performed ?: Yes | [6 empty] | 0 | 0
23 | Category : Vol - 2 -Chapter -9- Flooring | 1 | 1109 | 1176.09 | 6.66 | 7832.76 |  | 5.328 | 0.066881
| Item Code : 9.17.1 | [6 empty] | 0 | 0
| Item Description : Providing and laying Vitrified tiles with thickness 9-10 mm in different sizes with water absorption less than 0.08 % and conforming to I.S. 15622, of approved make, in all colours & shade, over 12 mm thick bed of cement mortar 1:3 (1 cement: 3 coarse sand), jointing with grey cement slurry @ 3.3 kg/ m2 including grouting the joint with white cement & matching pigments etc. complete. Size of Tile 500x500 mm | [6 empty] | 0 | 0
| Unit : m² | [6 empty] | 0 | 0
| Rate Analaysis Performed ?: Yes | [6 empty] | 0 | 0
24 | Category : Vol - 2 -Chapter -10- Cladding Works | 0 | 1102 | 1157.1 | 171.65 | 198616.22 |  | 137.32 | 1.6959
| Item Code : 10.14 | [6 empty] | 0 | 0
| Item Description : Providing and fixing 1st quality ceramic glazed wall tiles conforming to IS: 15622 (thickness to be specified by the manufacturer), of approved make, in all colours, shades except burgundy, bottle green, black of any size as approved by Engineer- in-Charge, in skirting, risers of steps and dados, over 12 mm thick bed of cement mortar 1:3 (1 cement : 3 coarse sand) and jointing with grey cement slurry @ 3.3kg/m2, including pointing in white cement mixed with pigment of matching shade complete. | [6 empty] | 0 | 0
| Unit : m² | [6 empty] | 0 | 0
| Rate Analaysis Performed ?: Yes | [6 empty] | 0 | 0
25 | Category : Vol - 2 -Chapter -10- Cladding Works | 1 | 1102 | 1168.67 | 22.8 | 26645.68 |  | 18.24 | 0.22752
| Item Code : 10.14 | [6 empty] | 0 | 0
| Item Description : Providing and fixing 1st quality ceramic glazed wall tiles conforming to IS: 15622 (thickness to be specified by the manufacturer), of approved make, in all colours, shades except burgundy, bottle green, black of any size as approved by Engineer- in-Charge, in skirting, risers of steps and dados, over 12 mm thick bed of cement mortar 1:3 (1 cement : 3 coarse sand) and jointing with grey cement slurry @ 3.3kg/m2, including pointing in white cement mixed with pigment of matching shade complete. | [6 empty] | 0 | 0
| Unit : m² | [6 empty] | 0 | 0
| Rate Analaysis Performed ?: Yes | [6 empty] | 0 | 0
26 | Category : Vol - 2 -Chapter -9- Flooring | 0 | 2848 | 2990.4 | 147.72 | 441741.89 |  | 118.176 | 3.7718
| Item Code : 9.24 | [6 empty] | 0 | 0
| Item Description : Providing and laying Polished Granite stone flooring in required design and patterns, in linear as well as curvilinear portions of the building all complete as per the architectural drawings with 18 mm thick stone slab over 20 mm (average) thick base of cement mortar 1:4 (1 cement : 4 coarse sand) laid and jointed with cement slurry and pointing with white cement slurry admixed with pigment of matching shade including rubbing, curing and polishing etc. all complete as specified and as directed by the Engineer-in-Charge. ** Polished Granite stone slab Black, Cat Eye, River Pink or equivalent. | [6 empty] | 0 | 0
| Unit : m² | [6 empty] | 0 | 0
| Rate Analaysis Performed ?: Yes | [6 empty] | 0 | 0
27 | Category : Vol - 2 -Chapter -12- Wood and PVC Works | 0 | 6734 | 7070.7 | 98.69 | 697807.38 |  | 78.952 | 5.9583
| Item Code : 12.90 | [6 empty] | 0 | 0
| Item Description : Providing & fixing of 3-track x 2-panel sliding windows made out of multi chambered UPVC(Matching to RAL-9016) sections and with minimum TiO2(Titanium Dioxide) at 6PHR with TPE(Thermo Plastic Elastomer) and lead free, gaskets -grey colour having isolated drainage and reinforced with Galvanized Iron profile through-out the window frame. The outer frame having an overall size of 108mm width x 45mmheight with reinforcement of 1mm thickness and Sash with overall size of 39mm x 75mm with GI reinforcement of 2mm and mesh sash of size 37mm x 58mm. Coextruded Glazing bead for fixing of Glass shall be of size 20mm x 24 mm. Windows shall be provided with 6mm plain float Glass, standard hardware& Multi point locking system with touch lock. Wall thickness of frame & sash shall be of 2mm-2.5mm. Maximum possible size – 2419mm x 2200mm. (The cost is inclusive of all fixtures and separate charges for minor T&Ps shall not be made) | [6 empty] | 0 | 0
| Unit : m² | [6 empty] | 0 | 0
| Rate Analaysis Performed ?: Yes | [6 empty] | 0 | 0
28 | Category : Vol - 2 -Chapter -11- Steel and Aluminium Work | 0 | 183 | 192.15 | 62.4 | 11990.16 |  | 49.92 | 0.10238
| Item Code : 11.34B | [6 empty] | 0 | 0
| Item Description : Providing and fixing M.S. grills of required pattern in frames of windows etc. with M.S. flats, square or round bars etc. including priming coat with approved steel primer all complete. Fixed to openings /wooden frames with rawl plugs screws etc. | [6 empty] | 0 | 0
| Unit : kg | [6 empty] | 0 | 0
| Rate Analaysis Performed ?: Yes | [6 empty] | 0 | 0
29 | Category : Vol - 2 -Chapter -8- Finishing | 0 | 115 | 120.75 | 98.69 | 11916.82 |  | 78.952 | 0.10175
| Item Code : 8.40 | [6 empty] | 0 | 0
| Item Description : Painting with synthetic enamel paint of approved brand and manufacture to give an even shade :Two coats on new work after thoroughly brooming the surface to remove all dirt, dust, mortar drops and foreign matter including preparing the surface even and sand paper smooth, cost of materials, labour complete as per specifications and as per directions of Engineer-in-charge. | [6 empty] | 0 | 0
| Unit : m² | [6 empty] | 0 | 0
| Rate Analaysis Performed ?: Yes | [6 empty] | 0 | 0
30 | Category : Vol - 2 -Chapter -12- Wood and PVC Works | 0 | 98815 | 103755.75 | 0.27 | 28014.05 |  | 0.216 | 0.2392
| Item Code : 12.13.1 | [6 empty] | 0 | 0
| Item Description : Providing Salwood frames of doors, windows, clerestory windows, ventilators and other frames, wrought, framed or assembled including making plaster groves (excluding cost of cement concrete and side clamps), but including cost of materials, labour, usage charges complete as per specifications. | [6 empty] | 0 | 0
| Unit : m³ | [6 empty] | 0 | 0
| Rate Analaysis Performed ?: Yes | [6 empty] | 0 | 0
31 | Category : Vol - 2 -Chapter -12- Wood and PVC Works | 0 | 7444 | 7816.2 | 7.81 | 61044.52 | 0.3124 | 0.24992 | 0.52123
| Item Code : 12.15 | [6 empty] | 0 | 0
| Item Description : Providing and fixing in position fully panelled Honne wood shutters for doors with stiles and rails of 40mm. thick with bottom and lock rails 180mm wide top rail and stiles 100mm wide as per drawing and panels of 25mm thick including cost of materials, labour, usage charges complete as per specifications. ( excluding cost of fixtures ) | [6 empty] | 0 | 0
| Unit : m² | [6 empty] | 0 | 0
| Rate Analaysis Performed ?: Yes | [6 empty] | 0 | 0
32 | Category : Vol - 2 -Chapter -12- Wood and PVC Works | 0 | 318 | 333.9 | 64.2 | 21436.38 |  | 51.36 | 0.18304
| Item Code : 12.54 | [6 empty] | 0 | 0
| Item Description : Providing & fixing factory made PVC Door frame of size 50x47mm with a wall thickness of 5mm, made out of extruded 5mm rigid PVC foam sheet metered cut at corners & jointed 2 No.s of 150mm long brackets of 15x15mm M.S Square tube, the entire door frame to be reinforced with 19x19mm M.S Square tube of 19 gauge. The door frame to be fixed to the wall using M.S. Screws of 65/80mm size complete as per manufacturers specification & direction of Engineer-in-charge. | [6 empty] | 0 | 0
| Unit : m | [6 empty] | 0 | 0
| Rate Analaysis Performed ?: Yes | [6 empty] | 0 | 0
33 | Category : Vol - 2 -Chapter -12- Wood and PVC Works | 0 | 2040 | 2142 | 18.62 | 39884.04 |  | 14.896 | 0.34055
| Item Code : 12.55.2 | [6 empty] | 0 | 0
| Item Description : Providing & fixing 30mm thick factory made rigid foam Prelam Panelled Door Shutters made from M.S. tube of 19x19mm, 19 gauge for stiles and 15x15mm for top & bottom rails, covered with heat moulded Prelaminated PVC C Channel of 5mm thick sheet & 30x50mm wide to form stiles & 5mm thick & 75mm wide Prelaminated PVC Sheets for top rail, lock rail & bottom rail on either side & 5mm thick, 20mm wide cross PVC sheet as gap insert for top rail & bottom rail, Panelling of 5mm thick PVC sheet Prelaminated on either side fitted in the M.S. frame, Sealed to the stiles & rails with PVC Designer beading on either side & joined together with solvent cement adhesive etc., Complete as per manufacturers specification & direction of Engineer-in-charge fixed to frames with 3 nos of 75mm Aluminium hinges. with one side prelam | [6 empty] | 0 | 0
| Unit : m² | [6 empty] | 0 | 0
| Rate Analaysis Performed ?: Yes | [6 empty] | 0 | 0
34 | Category : Vol - 2 -Chapter -8- Finishing | 0 | 40 | 42 | 67.12 | 2819.04 |  | 53.696 | 0.024071
| Item Code : 8.38 | [6 empty] | 0 | 0
| Item Description : Painting with oil type wood preservative of approved brand and manu- facture :New work (two coats) to give an even shade including preparing the surface after thorougly cleaning oil, grease, dirt and foreign matter, sand papering and knotting, cost of materials, labour complete as per specifications and as per directions of Engineer-in-charge. | [6 empty] | 0 | 0
| Unit : m² | [6 empty] | 0 | 0
| Rate Analaysis Performed ?: Yes | [6 empty] | 0 | 0
35 | Category : Vol - 2 -Chapter -7- Roofing | 0 | 294 | 308.7 | 588.8 | 181762.56 |  | 471.04 | 1.552
| Item Code : 7.35 | [6 empty] | 0 | 0
| Item Description : Providing & fixing on roof pressed clay tile (Mangalore tile) of 20 mm nominal thickness and of approved size and as per approved pattern on steel frame work complete. | [6 empty] | 0 | 0
| Unit : m² | [6 empty] | 0 | 0
| Rate Analaysis Performed ?: Yes | [6 empty] | 0 | 0
36 | Category : Vol - 2 -Chapter -10- Cladding Works | 0 | 1964 | 2062.2 | 175.2 | 361297.44 |  | 140.16 | 3.085
| Item Code : 10.22 | [6 empty] | 0 | 0
| Item Description : Providing and fixing of premium quality Terracota clay tiles for cladding of size 12x2x2 inches with single hole on 12mm thick cement mortar 1:3 (1 cement : 3 coarse sand) & jointed with Adhesive/cement slurry over rough plaster surface excluding cost of rough plastered surface. The work includes cost of all materials, labour charges for all items of work, usage charges for equipment, etc., complete as per specification. | [6 empty] | 0 | 0
| Unit : m² | [6 empty] | 0 | 0
| Rate Analaysis Performed ?: Yes | [6 empty] | 0 | 0
37 | Category : Vol - 2 -Chapter -10- Cladding Works | 1 | 1964 | 2082.82 | 249.9 | 520496.72 |  | 199.92 | 4.4443
| Item Code : 10.22 | [6 empty] | 0 | 0
| Item Description : Providing and fixing of premium quality Terracota clay tiles for cladding of size 12x2x2 inches with single hole on 12mm thick cement mortar 1:3 (1 cement : 3 coarse sand) & jointed with Adhesive/cement slurry over rough plaster surface excluding cost of rough plastered surface. The work includes cost of all materials, labour charges for all items of work, usage charges for equipment, etc., complete as per specification. | [6 empty] | 0 | 0
| Unit : m² | [6 empty] | 0 | 0
| Rate Analaysis Performed ?: Yes | [6 empty] | 0 | 0
38 | Category : Vol - 2 -Chapter -11- Steel and Aluminium Work | 0 | 565 | 593.25 | 912 | 541044 |  | 729.6 | 4.6197
| Item Code : 11.28 | [6 empty] | 0 | 0
| Item Description : Providing and fixing stainless steel ( Grade 304) railing made of Hollow tubes, channels, plates etc., including welding, grinding, buffing, polishing and making curvature (wherever required) and fitting the same with necessary stainless steel nuts and bolts complete, i/c fixing the railing with necessary accessories & stainless steel dash fasteners, stainless steel bolts etc., of required size, on the top of the floor or the side of waist slab with suitable arrangement as per approval of Engineer-in- charge, (for payment purpose only weight of stainless steel members shall be considered excluding fixing accessories such as nuts, bolts, fasteners etc.) including cost of materials, labour, usage charges of machinery complete as per specifications and as per directions of the Engineer-in-Charge. | [6 empty] | 0 | 0
| Unit : kg | [6 empty] | 0 | 0
| Rate Analaysis Performed ?: Yes | [6 empty] | 0 | 0
39 | Category : Vol - 2 -Chapter -11- Steel and Aluminium Work | 0 | 108 | 113.4 | 4170 | 472878 |  | 3336 | 4.0377
| Item Code : 11.2 | [6 empty] | 0 | 0
| Item Description : Providing and fixing Structural Steel work riveted, bolted or welded in built up sections, trusses and framed work, including cutting, hoisting, fixing in position and applying a priming coat of approved steel primer all complete including cost of materials, labour, usage charges of machinery complete as per specifications and as per directions of the Engineer-in- Charge. | [6 empty] | 0 | 0
| Unit : kg | [6 empty] | 0 | 0
| Rate Analaysis Performed ?: Yes | [6 empty] | 0 | 0
40 | Category : Vol - 2 -Chapter -21- Conservations of Heritage Structures | 0 | 304 | 319.2 | 1342.2 | 428430.24 |  | 1073.76 | 3.6582
| Item Code : 21.2 | [6 empty] | 0 | 0
| Item Description : Providing and fixing double scaffolding system (cup lock type) on the exterior side of building/structure, upto 25 metre height, above ground level, including additional rows of scaffolding in stepped manner as per requirement of site, made with 40mm dia M.S. tube, placed 1.5 metre centre to centre, horizontal & vertical tubes joint with cup & lock system with M.S. Tubes, M.S. tube challis, M.S. clamps and staircase system in the scaffolding for working platform etc. and maintaining it in a serviceable condition for execution of work of cleaning and/ or pointing and/ or applying chemical and removing it thereafter. The scaffolding system shall be stiffened with bracings, runners, connecting with the building etc, wherever required, if feasible, for inspection of work at required locations with essential safety features for the workmen etc., complete as per directions and approval of Engineer-in-charge. Note:- The elevational area of the scaffolding shall be measured for pay- ment purpose. | [6 empty] | 0 | 0
| Unit : m² | [6 empty] | 0 | 0
| Rate Analaysis Performed ?: Yes | [6 empty] | 0 | 0
41 | Category : Vol - 2 -Chapter -11- Steel and Aluminium Work | 0 | 893 | 937.65 | 180 | 168777 |  | 144 | 1.4411
| Item Code : 11.60 | [6 empty] | 0 | 0
| Item Description : Providing and fixing G.I. chain link fabric fencing of required width in mesh size 25x25 mm made of G.I. wire of dia 3 mm including strengthening with 2 mm dia wire or nuts, bolts and washers as required complete as per the direction of Engineer-in-charge. | [6 empty] | 0 | 0
| Unit : m² | [6 empty] | 0 | 0
| Rate Analaysis Performed ?: Yes | [6 empty] | 0 | 0
42 | Category : Vol - 2 -Chapter -14- Sanitary and Bath Fittings | 0 | 2866 | 3009.3 | 16 | 48148.8 |  | 12.8 | 0.41112
| Item Code : 14.7.3 | [6 empty] | 0 | 0
| Item Description : Providing and fixing wash basin with C.I. brackets, 15 mm C.P. brass pillar taps, 32 mm C.P. brass waste of standard pattern, including painting of fittings and brackets, cutting and making good the walls wherever require: White Vitreous China Wash basin size 550x400 mm with a pair of 15 mm C.P. brass pillar taps | [6 empty] | 0 | 0
| Unit : each | [6 empty] | 0 | 0
| Rate Analaysis Performed ?: Yes | [6 empty] | 0 | 0
43 | Category : Vol - 2 -Chapter -13- Water Supply & Plumbing Work | 0 | 286 | 300.3 | 16 | 4804.8 |  | 12.8 | 0.041026
| Item Code : 13.2.1 | [6 empty] | 0 | 0
| Item Description : Providing and fixing brass bib cock of approved quality : 15 mm nominal bore | [6 empty] | 0 | 0
| Unit : No. | [6 empty] | 0 | 0
| Rate Analaysis Performed ?: Yes | [6 empty] | 0 | 0
44 | Category : Vol - 2 -Chapter -13- Water Supply & Plumbing Work | 0 | 257 | 269.85 | 2 | 539.7 |  | 1.6 | 0.0046083
| Item Code : 13.9.1 | [6 empty] | 0 | 0
| Item Description : Providing and fixing C.P. brass shower rose with 15 or 20 mm inlet : 100 mm diameter | [6 empty] | 0 | 0
| Unit : No. | [6 empty] | 0 | 0
| Rate Analaysis Performed ?: Yes | [6 empty] | 0 | 0
45 | Category : Vol - 2 -Chapter -13- Water Supply & Plumbing Work | 0 | 220 | 231 | 6 | 1386 |  | 4.8 | 0.011834
| Item Code : 13.59 | [6 empty] | 0 | 0
| Item Description : Providing and fixing PVC (S.W.R) Nahani Trap 10cms x 10cms with all fitting arrangements & all necessary accessories complete | [6 empty] | 0 | 0
| Unit : 1 Nahani trap | [6 empty] | 0 | 0
| Rate Analaysis Performed ?: Yes | [6 empty] | 0 | 0
46 | Category : Vol - 5 -Chapter -10- PVC PIPE WORKS | --- | 411 | 431.55 | 80 | 34524 |  | 64 | 0.29479
| Item Code : 10.1.7 | [6 empty] | 0 | 0
| Item Description : Providing PVC ringtite pipes conforming to IS 4985:2000 with latest amendments and conveying to worksite, rolling and lowering into trenches, laying true to line and level and perfect linking at joints, testing and commissioning, including loading unloading at both destinations and cuts of pipes wherever necessary including jointing of PVC pipes and specials (excluding cost of specials) with jointing of approved type, with all labour with all lead & lift including encasing the pipe alround to a depth of not less than 15 cms. with soft gravel or selected earth available from the excavation etc. complete and giving necessary hydraulic test to the required pressure as per ISS (Contractor will make his own arrangements for procuring water for testing) etc. complete For: PVC pipes 110mm dia., 6 kg/sqcm & class 3 | [6 empty] | 0 | 0
| Unit : m | [6 empty] | 0 | 0
| Rate Analaysis Performed ?: Yes | [6 empty] | 0 | 0
47 | Category : Vol - 5 -Chapter -10- PVC PIPE WORKS | --- | 171 | 179.55 | 15 | 2693.25 |  | 12 | 0.022996
| Item Code : 10.8.8 | [6 empty] | 0 | 0
| Item Description : Supplying of special moulded variety PVC couplers as per IS 7834/ 1987 and fabricated as per IG124/ 1984 with ISI mark and with its latest amendments to walk site etc. complete. 110mm dia PVC couplers | [6 empty] | 0 | 0
| Unit : each | [6 empty] | 0 | 0
| Rate Analaysis Performed ?: Yes | [6 empty] | 0 | 0
48 | Category : Vol - 5 -Chapter -10- PVC PIPE WORKS | --- | 302 | 311.06 | 20 | 6221.2 |  | 16 | 0.05312
| Item Code : 10.9.8 | [6 empty] | 0 | 0
| Item Description : Supply and delivery at site special moulded variety PVC elbows as per IS 7834/ 1987 and fabricated as per IG124/ 1984 with ISI mark with its latest amendments - 110 mm dia PVC Elbows | [6 empty] | 0 | 0
| Unit : each | [6 empty] | 0 | 0
| Rate Analaysis Performed ?: Yes | [6 empty] | 0 | 0
49 | Category : Vol - 5 -Chapter -10- PVC PIPE WORKS | --- | 251 | 263.55 | 20 | 5271 |  | 16 | 0.045007
| Item Code : 10.10.8 | [6 empty] | 0 | 0
| Item Description : Supply and delivery at site special moulded variety PVC tee as per IS 7834/ 1987 and fabricated as per IG124/ 1984 with ISI mark with its latest amendments - 110 mm dia PVC Tee | [6 empty] | 0 | 0
| Unit : each | [6 empty] | 0 | 0
| Rate Analaysis Performed ?: Yes | [6 empty] | 0 | 0
50 | Category : Vol - 1 -Chapter -I- Earth Work | --- | 484 | 508.2 | 48 | 24393.6 |  | 38.4 | 0.20829
| Item Code : 1.6.1 | [6 empty] | 0 | 0
| Item Description : Manual Means - Earth work excavation for pipelines/cables by Manual means upto 600 mm trench width, as per drawing and technical specifications, including setting out, shoring, strutting, barricading, caution lights, removal of stumps and other deleterious matter, including dressing of excavated surfaces, disposing off or leveling the excavated earth or sorting & stacking the selected earth for reuse in a radius of 50 m. Filling available excavated earth (excluding rock) in trenches, plinth, sides of foundations etc. in layers not exceeding 20cm in depth, consolidating Each deposited layer by ramming and watering and lift upto 1.5 m including cost of labour, tools, usage& other appurtenances required to complete the work. In all kinds of soils. Depth upto 1.50m Details of laying of cost for 60m length of a pipe of an average dia. say 450mm. Slope assumed 1 in 200. Earth work and filling - Minimum depth of trench 0.75+0.45 = 1.20m, Average depth = (1.50+1.20)/2 = 1.35, Width = 0.40 + 0.45 = 0.85 m, 60x0.85x1.35 = 68.85 m³, 5% for collars = 3.44 m³, Total = 72.29m³ Rate as per item no. 1.4.1 | [6 empty] | 0 | 0
| Unit : m | [6 empty] | 0 | 0
| Rate Analaysis Performed ?: Yes | [6 empty] | 0 | 0
51 | Category : Vol - 5 -Chapter -10- PVC PIPE WORKS | --- | 697 | 731.85 | 80 | 58548 |  | 64 | 0.49992
| Item Code : 10.2.10 | [6 empty] | 0 | 0
| Item Description : Providing UNPLASTICISED PVC pipes conforming to IS 16098:2013 with latest amendments ended with integral sockets with ISI mark and conveying to worksite, rolling and lowering into trenches, laying true to line and level and perfect linking at joints, testing and commissioning, including loading and unloading at both destinations and cuts of pipes wherever necessary including jointing of UPVC pipes (with cost of elastomeric sealing rings) and specials (excluding cost of specials) with jointing of approved type, with all labour, lead & lifts, including encasing the pipes alround to a depth of not less than 15 cms. with soft gravel or selected earth available from the excavation etc. complete and giving necessary hydraulic test to the required pressure as per ISS (contractor will make his own arrangements for procuring water for testing) etc. complete for: Pipes of SN 8, 160mm dia. | [6 empty] | 0 | 0
| Unit : m | [6 empty] | 0 | 0
| Rate Analaysis Performed ?: Yes | [6 empty] | 0 | 0
52 | Category : Vol - 5 -Chapter -10- PVC PIPE WORKS | --- | 335 | 351.75 | 12 | 4221 |  | 9.6 | 0.036041
| Item Code : 10.8.10 | [6 empty] | 0 | 0
| Item Description : Supplying of special moulded variety PVC couplers as per IS 7834/ 1987 and fabricated as per IG124/ 1984 with ISI mark and with its latest amendments to walk site etc. complete. 160mm dia PVC couplers | [6 empty] | 0 | 0
| Unit : each | [6 empty] | 0 | 0
| Rate Analaysis Performed ?: Yes | [6 empty] | 0 | 0
53 | Category : Vol - 5 -Chapter -10- PVC PIPE WORKS | --- | 471 | 494.55 | 18 | 8901.9 |  | 14.4 | 0.076009
| Item Code : 10.9.10 | [6 empty] | 0 | 0
| Item Description : Supply and delivery at site special moulded variety PVC elbows as per IS 7834/ 1987 and fabricated as per IG124/ 1984 with ISI mark with its latest amendments - 160 mm dia PVC Elbows | [6 empty] | 0 | 0
| Unit : each | [6 empty] | 0 | 0
| Rate Analaysis Performed ?: Yes | [6 empty] | 0 | 0
54 | Category : Vol - 5 -Chapter -10- PVC PIPE WORKS | --- | 466 | 489.3 | 10 | 4893 |  | 8 | 0.041779
| Item Code : 10.10.10 | [6 empty] | 0 | 0
| Item Description : Supply and delivery at site special moulded variety PVC tee as per IS 7834/ 1987 and fabricated as per IG124/ 1984 with ISI mark with its latest amendments - 160 mm dia PVC Tee | [6 empty] | 0 | 0
| Unit : each | [6 empty] | 0 | 0
| Rate Analaysis Performed ?: Yes | [6 empty] | 0 | 0
55 | Category : Vol - 5 -Chapter -16- SANITARY WORKS | --- | 5454 | 5726.7 | 20 | 114534 |  | 16 | 0.97796
| Item Code : 16.9 | [6 empty] | 0 | 0
| Item Description : Constructing brick masonry chamber of internal dimension 600x600mm and depth of 600mm (inner dimensions) with modular bricks of CD 75 in cement mortar 1:6, bed concrete 150mm thick with 1:3:6, plastering 12 mm thick with cement mortar 1:4, CC 1:2:4 coping 75mm thk for fixing CI cover & frame etc. excluding the cost of CI frame and cover.. | [6 empty] | 0 | 0
| Unit : each | [6 empty] | 0 | 0
| Rate Analaysis Performed ?: Yes | [6 empty] | 0 | 0
56 | Category : Vol - 5 -Chapter -10- PVC PIPE WORKS | --- | 48 | 50.4 | 80 | 4032 |  | 64 | 0.034427
| Item Code : 10.1.1 | [6 empty] | 0 | 0
| Item Description : Providing PVC ringtite pipes conforming to IS 4985:2000 with latest amendments and conveying to worksite, rolling and lowering into trenches, laying true to line and level and perfect linking at joints, testing and commissioning, including loading unloading at both destinations and cuts of pipes wherever necessary including jointing of PVC pipes and specials (excluding cost of specials) with jointing of approved type, with all labour with all lead & lift including encasing the pipe alround to a depth of not less than 15 cms. with soft gravel or selected earth available from the excavation etc. complete and giving necessary hydraulic test to the required pressure as per ISS (Contractor will make his own arrangements for procuring water for testing) etc. complete For: PVC pipes 25mm dia, 10 kg/sqcm & class 5 | [6 empty] | 0 | 0
| Unit : m | [6 empty] | 0 | 0
| Rate Analaysis Performed ?: Yes | [6 empty] | 0 | 0
57 | Category : Vol - 5 -Chapter -10- PVC PIPE WORKS | --- | 12 | 12.6 | 20 | 252 |  | 16 | 0.0021517
| Item Code : 10.8.1 | [6 empty] | 0 | 0
| Item Description : Supplying of special moulded variety PVC couplers as per IS 7834/ 1987 and fabricated as per IG124/ 1984 with ISI mark and with its latest amendments to walk site etc. complete. 25mm dia PVC couplers | [6 empty] | 0 | 0
| Unit : each | [6 empty] | 0 | 0
| Rate Analaysis Performed ?: Yes | [6 empty] | 0 | 0
58 | Category : Vol - 5 -Chapter -10- PVC PIPE WORKS | --- | 16 | 16.8 | 25 | 420 |  | 20 | 0.0035862
| Item Code : 10.9.1 | [6 empty] | 0 | 0
| Item Description : Supply and delivery at site special moulded variety PVC elbows as per IS 7834/ 1987 and fabricated as per IG124/ 1984 with ISI mark with its latest amendments - 25 mm dia PVC Elbows | [6 empty] | 0 | 0
| Unit : each | [6 empty] | 0 | 0
| Rate Analaysis Performed ?: Yes | [6 empty] | 0 | 0
59 | Category : Vol - 5 -Chapter -10- PVC PIPE WORKS | --- | 21 | 22.05 | 20 | 441 |  | 16 | 0.0037655
| Item Code : 10.10.1 | [6 empty] | 0 | 0
| Item Description : Supply and delivery at site special moulded variety PVC tee as per IS 7834/ 1987 and fabricated as per IG124/ 1984 with ISI mark with its latest amendments - 25 mm dia PVC Tee | [6 empty] | 0 | 0
| Unit : each | [6 empty] | 0 | 0
| Rate Analaysis Performed ?: Yes | [6 empty] | 0 | 0
60 | Category : Vol - 5 -Chapter -10- PVC PIPE WORKS | --- | 67 | 70.35 | 150 | 10552.5 |  | 120 | 0.090103
| Item Code : 10.1.2 | [6 empty] | 0 | 0
| Item Description : Providing PVC ringtite pipes conforming to IS 4985:2000 with latest amendments and conveying to worksite, rolling and lowering into trenches, laying true to line and level and perfect linking at joints, testing and commissioning, including loading unloading at both destinations and cuts of pipes wherever necessary including jointing of PVC pipes and specials (excluding cost of specials) with jointing of approved type, with all labour with all lead & lift including encasing the pipe alround to a depth of not less than 15 cms. with soft gravel or selected earth available from the excavation etc. complete and giving necessary hydraulic test to the required pressure as per ISS (Contractor will make his own arrangements for procuring water for testing) etc. complete For: PVC pipes 32mm dia., 10 kg/sqcm & class 5 | [6 empty] | 0 | 0
| Unit : m | [6 empty] | 0 | 0
| Rate Analaysis Performed ?: Yes | [6 empty] | 0 | 0
61 | Category : Vol - 5 -Chapter -10- PVC PIPE WORKS | --- | 16 | 16.8 | 35 | 588 |  | 28 | 0.0050207
| Item Code : 10.8.2 | [6 empty] | 0 | 0
| Item Description : Supplying of special moulded variety PVC couplers as per IS 7834/ 1987 and fabricated as per IG124/ 1984 with ISI mark and with its latest amendments to walk site etc. complete. 32mm dia PVC couplers | [6 empty] | 0 | 0
| Unit : each | [6 empty] | 0 | 0
| Rate Analaysis Performed ?: Yes | [6 empty] | 0 | 0
62 | Category : Vol - 5 -Chapter -10- PVC PIPE WORKS | --- | 21 | 22.05 | 45 | 992.25 |  | 36 | 0.0084724
| Item Code : 10.9.2 | [6 empty] | 0 | 0
| Item Description : Supply and delivery at site special moulded variety PVC elbows as per IS 7834/ 1987 and fabricated as per IG124/ 1984 with ISI mark with its latest amendments - 32 mm dia PVC Elbows | [6 empty] | 0 | 0
| Unit : each | [6 empty] | 0 | 0
| Rate Analaysis Performed ?: Yes | [6 empty] | 0 | 0
63 | Category : Vol - 5 -Chapter -10- PVC PIPE WORKS | --- | 32 | 33.6 | 30 | 1008 |  | 24 | 0.0086069
| Item Code : 10.10.2 | [6 empty] | 0 | 0
| Item Description : Supply and delivery at site special moulded variety PVC tee as per IS 7834/ 1987 and fabricated as per IG124/ 1984 with ISI mark with its latest amendments - 32 mm dia PVC Tee | [6 empty] | 0 | 0
| Unit : each | [6 empty] | 0 | 0
| Rate Analaysis Performed ?: Yes | [6 empty] | 0 | 0
64 | Category : Vol - 5 -Chapter -2- WATER SUPPLY WORKS | --- | 415 | 435.75 | 6 | 2614.5 |  | 4.8 | 0.022324
| Item Code : 2.79.2 | [6 empty] | 0 | 0
| Item Description : Supply of PPR Gate valve confirming to IS 15801-2008 and DIN Standards 8077/8092 - PPR Gate valve 25mm | [6 empty] | 0 | 0
| Unit : each | [6 empty] | 0 | 0
| Rate Analaysis Performed ?: Yes | [6 empty] | 0 | 0
65 | Category : Vol - 5 -Chapter -2- WATER SUPPLY WORKS | --- | 585 | 614.25 | 10 | 6142.5 |  | 8 | 0.052448
| Item Code : 2.79.3 | [6 empty] | 0 | 0
| Item Description : Supply of PPR Gate valve confirming to IS 15801-2008 and DIN Standards 8077/8092 - PPR Gate valve 32mm | [6 empty] | 0 | 0
| Unit : each | [6 empty] | 0 | 0
| Rate Analaysis Performed ?: Yes | [6 empty] | 0 | 0
66 | Category : Vol - 2 -Chapter -13- Water Supply & Plumbing Work | 0 | 9 | 9.45 | 4000 | 37800 |  | 3200 | 0.32276
| Item Code : 13.34 | [6 empty] | 0 | 0
| Item Description : Providing and placing on terrace (at all floor levels) polyethylene water storage tank, IS : 12701 marked, with cover and suitable locking arrangement and making necessary holes for inlet, outlet and overflow pipes but without fittings and the base support for tank. | [6 empty] | 0 | 0
| Unit : L | [6 empty] | 0 | 0
| Rate Analaysis Performed ?: Yes | [6 empty] | 0 | 0
67 | Category : Vol - 1 -Chapter -II- Concrete Works | 0 | 6527 | 11650.7 | 3.43 | 39961.9 |  | 2.744 | 0.34122
| Item Code : 2.5.1 | [6 empty] | 0 | 0
| Item Description : Providing and laying in position Cement Concrete for all Super structures of building , Road works, Water works, Irrigation works & super structure works of bridges upto 3.50 m height. The granite/trap/basalt crushed graded coarse aggregates and fine aggregates as per relevant IS Codes machine mixed with super plasticisers laid in layers, well compacted using needle vibrators. The cost includes all lead & lifts, cost of all materials, quality confirming to the requirements of relevant IS codes , labour, Usage charges of machinery, curing and all other appurtenances required to complete the work as per technical specifications. - M 20 Design Mix Using 20 mm nominal size graded crushed coarse aggregates | [6 empty] | 0 | 0
| Unit : m³ | [6 empty] | 0 | 0
| Rate Analaysis Performed ?: Yes | [6 empty] | 0 | 0
68 | Category : Vol - 1 -Chapter -II- Concrete Works | 0 | 6527 | 10965.36 | 11.8 | 129391.25 |  | 9.44 | 1.1048
| Item Code : 2.5.1 | [6 empty] | 0 | 0
| Item Description : Providing and laying in position Cement Concrete for all Super structures of building , Road works, Water works, Irrigation works & super structure works of bridges upto 3.50 m height. The granite/trap/basalt crushed graded coarse aggregates and fine aggregates as per relevant IS Codes machine mixed with super plasticisers laid in layers, well compacted using needle vibrators. The cost includes all lead & lifts, cost of all materials, quality confirming to the requirements of relevant IS codes , labour, Usage charges of machinery, curing and all other appurtenances required to complete the work as per technical specifications. - M 20 Design Mix Using 20 mm nominal size graded crushed coarse aggregates | [6 empty] | 0 | 0
| Unit : m³ | [6 empty] | 0 | 0
| Rate Analaysis Performed ?: Yes | [6 empty] | 0 | 0
69 | Category : Vol - 1 -Chapter -II- Concrete Works | 0 | 6527 | 10280.03 | 6.33 | 65072.59 |  | 5.064 | 0.55563
| Item Code : 2.5.1 | [6 empty] | 0 | 0
| Item Description : Providing and laying in position Cement Concrete for all Super structures of building , Road works, Water works, Irrigation works & super structure works of bridges upto 3.50 m height. The granite/trap/basalt crushed graded coarse aggregates and fine aggregates as per relevant IS Codes machine mixed with super plasticisers laid in layers, well compacted using needle vibrators. The cost includes all lead & lifts, cost of all materials, quality confirming to the requirements of relevant IS codes , labour, Usage charges of machinery, curing and all other appurtenances required to complete the work as per technical specifications. - M 20 Design Mix Using 20 mm nominal size graded crushed coarse aggregates | [6 empty] | 0 | 0
| Unit : m³ | [6 empty] | 0 | 0
| Rate Analaysis Performed ?: Yes | [6 empty] | 0 | 0
70 | Category : Vol - 1 -Chapter -II- Concrete Works | 1 | 6527 | 11767.2 | 3.79 | 44597.69 |  | 3.032 | 0.3808
| Item Code : 2.5.1 | [6 empty] | 0 | 0
| Item Description : Providing and laying in position Cement Concrete for all Super structures of building , Road works, Water works, Irrigation works & super structure works of bridges upto 3.50 m height. The granite/trap/basalt crushed graded coarse aggregates and fine aggregates as per relevant IS Codes machine mixed with super plasticisers laid in layers, well compacted using needle vibrators. The cost includes all lead & lifts, cost of all materials, quality confirming to the requirements of relevant IS codes , labour, Usage charges of machinery, curing and all other appurtenances required to complete the work as per technical specifications. - M 20 Design Mix Using 20 mm nominal size graded crushed coarse aggregates | [6 empty] | 0 | 0
| Unit : m³ | [6 empty] | 0 | 0
| Rate Analaysis Performed ?: Yes | [6 empty] | 0 | 0
71 | Category : Vol - 1 -Chapter -II- Concrete Works | 1 | 6527 | 11075.01 | 4.52 | 50059.05 |  | 3.616 | 0.42743
| Item Code : 2.5.1 | [6 empty] | 0 | 0
| Item Description : Providing and laying in position Cement Concrete for all Super structures of building , Road works, Water works, Irrigation works & super structure works of bridges upto 3.50 m height. The granite/trap/basalt crushed graded coarse aggregates and fine aggregates as per relevant IS Codes machine mixed with super plasticisers laid in layers, well compacted using needle vibrators. The cost includes all lead & lifts, cost of all materials, quality confirming to the requirements of relevant IS codes , labour, Usage charges of machinery, curing and all other appurtenances required to complete the work as per technical specifications. - M 20 Design Mix Using 20 mm nominal size graded crushed coarse aggregates | [6 empty] | 0 | 0
| Unit : m³ | [6 empty] | 0 | 0
| Rate Analaysis Performed ?: Yes | [6 empty] | 0 | 0
72 | Category : Vol - 1 -Chapter -II- Concrete Works | 1 | 6527 | 10382.83 | 1.96 | 20350.35 |  | 1.568 | 0.17376
| Item Code : 2.5.1 | [6 empty] | 0 | 0
| Item Description : Providing and laying in position Cement Concrete for all Super structures of building , Road works, Water works, Irrigation works & super structure works of bridges upto 3.50 m height. The granite/trap/basalt crushed graded coarse aggregates and fine aggregates as per relevant IS Codes machine mixed with super plasticisers laid in layers, well compacted using needle vibrators. The cost includes all lead & lifts, cost of all materials, quality confirming to the requirements of relevant IS codes , labour, Usage charges of machinery, curing and all other appurtenances required to complete the work as per technical specifications. - M 20 Design Mix Using 20 mm nominal size graded crushed coarse aggregates | [6 empty] | 0 | 0
| Unit : m³ | [6 empty] | 0 | 0
| Rate Analaysis Performed ?: Yes | [6 empty] | 0 | 0
73 | Category : Vol - 2 -Chapter -14- Sanitary and Bath Fittings | 0 | 18968 | 19916.4 | 10 | 199164 |  | 8 | 1.7006
| Item Code : 14.5.4 | [6 empty] | 0 | 0
| Item Description : Providing and fixing white vitreous china flat back half stall urinal of size 580x380x350 mm with white PVC automatic flushing cistern, with fittings, standard size C.P. brass flush pipe, spreaders with unions and clamps (all in C.P. brass) with waste fitting as per IS : 2556, C.I. trap with outlet grating and other couplings in C.P. brass, including painting of fittings and cutting and making good the walls and floors wherever required : Range of four half stall urinals with 10 litre P.V.C. automatic flushing cistern | [6 empty] | 0 | 0
| Unit : each | [6 empty] | 0 | 0
| Rate Analaysis Performed ?: Yes | [6 empty] | 0 | 0
74 | Category : Vol - 2 -Chapter -14- Sanitary and Bath Fittings | 0 | 4884 | 5128.2 | 15 | 76923 |  | 12 | 0.65681
| Item Code : 14.1.1 | [6 empty] | 0 | 0
| Item Description : Providing and fixing water closet squatting pan (Indian type W.C. pan ) with 100 mm sand cast Iron P or S trap, 10 litre low level white P.V.C. flushing cistern, including flush pipe, with manually controlled device (handle lever) conforming to IS : 7231, with all fittings and fixtures complete, including cutting and making good the walls and floors wherever required: White Vitreous china Orissa pattern W.C. pan of size 580x440 mm with integral type foot rests | [6 empty] | 0 | 0
| Unit : each | [6 empty] | 0 | 0
| Rate Analaysis Performed ?: Yes | [6 empty] | 0 | 0
75 | Category : Vol - 2 -Chapter -13- Water Supply & Plumbing Work | 0 | 286 | 300.3 | 20 | 6006 |  | 16 | 0.051283
| Item Code : 13.2.1 | [6 empty] | 0 | 0
| Item Description : Providing and fixing brass bib cock of approved quality : 15 mm nominal bore | [6 empty] | 0 | 0
| Unit : No. | [6 empty] | 0 | 0
| Rate Analaysis Performed ?: Yes | [6 empty] | 0 | 0
1 | Category : Vol - 1 -Chapter -II- Concrete Works | 0 | 5918 | 5918 | 2.26 | 13374.68 |  | 1.808 | 0.1142
| Item Code : 2.1.3 | [6 empty] | 0 | 0
| Item Description : Providing and laying in position Cement Concrete for levelling course for all works in foundation. The granite/trap/basalt crushed graded coarse aggregates and fine aggregates as per relevant IS Codes machine mixed, laid in layers not exceeding 150 mm thickness, well compacted using plate vibrators, including all lead & lifts, cost of all materials of quality, labour, Usage charges of machinery, curing, and all the other appurtenances required to complete the work as per technical specifications. - Mix 1:3:6 Using 40 mm nominal size graded crushed coarse aggregates | [6 empty] | 0 | 0
| Unit : m³ | [6 empty] | 0 | 0
| Rate Analaysis Performed ?: No | [6 empty] | 0 | 0
2 | Category : Vol - 1 -Chapter -II- Concrete Works | 0 | 6327 | 6327 | 1.51 | 9553.77 |  | 1.208 | 0.081575
| Item Code : 2.4.1 | [6 empty] | 0 | 0
| Item Description : Providing and laying in position Cement Concrete for all Sub structures of building, Irrigation works, Sub structure works of bridges, Drain works & other parallel works from 0.50m to 3.50 m height. The granite/trap/basalt crushed graded coarse aggregates and fine aggregates as per relevant IS Codes machine mixed with super plasticisers, laid in layers, well compacted using needle vibrators, providing weep holes wherever necessary, including all lead & lifts, cost of all materials of quality, confirming to the requirements of relevant IS codes, labour, Usage charges of machinery, curing and all other appurtenances required to complete the work as per technical specifications. - Mix 1:2:4 (M15) Using 20 mm nominal size graded crushed coarse aggregates | [6 empty] | 0 | 0
| Unit : m³ | [6 empty] | 0 | 0
| Rate Analaysis Performed ?: No | [6 empty] | 0 | 0
3 | Category : Vol - 2 -Chapter -11- Steel and Aluminium Work | 0 | 803 | 803 | 24 | 19272 |  | 19.2 | 0.16456
| Item Code : 11.58 | [6 empty] | 0 | 0
| Item Description : Providing and fixing G.I. chain link fabric fencing of required width in mesh size 50x50 mm including strengthening with 2 mm dia wire or nuts, bolts and washers as required complete as per the direction of Engineer- in-charge. (Made of G.I. wire of dia 4 mm) | [6 empty] | 0 | 0
| Unit : m² | [6 empty] | 0 | 0
| Rate Analaysis Performed ?: No | [6 empty] | 0 | 0
4 | Category : Vol - 1 -Chapter -I- Earth Work | --- | 484 | 484 | 100 | 48400 |  | 80 | 0.41327
| Item Code : 1.6.1 | [6 empty] | 0 | 0
| Item Description : Manual Means - Earth work excavation for pipelines/cables by Manual means upto 600 mm trench width, as per drawing and technical specifications, including setting out, shoring, strutting, barricading, caution lights, removal of stumps and other deleterious matter, including dressing of excavated surfaces, disposing off or leveling the excavated earth or sorting & stacking the selected earth for reuse in a radius of 50 m. Filling available excavated earth (excluding rock) in trenches, plinth, sides of foundations etc. in layers not exceeding 20cm in depth, consolidating Each deposited layer by ramming and watering and lift upto 1.5 m including cost of labour, tools, usage& other appurtenances required to complete the work. In all kinds of soils. Depth upto 1.50m Details of laying of cost for 60m length of a pipe of an average dia. say 450mm. Slope assumed 1 in 200. Earth work and filling - Minimum depth of trench 0.75+0.45 = 1.20m, Average depth = (1.50+1.20)/2 = 1.35, Width = 0.40 + 0.45 = 0.85 m, 60x0.85x1.35 = 68.85 m³, 5% for collars = 3.44 m³, Total = 72.29m³ Rate as per item no. 1.4.1 | [6 empty] | 0 | 0
| Unit : m | [6 empty] | 0 | 0
| Rate Analaysis Performed ?: No | [6 empty] | 0 | 0
[8 empty] | 0 | 0
S.No | Item Details | Rate INR (Excluding GST) | Quantity | Is BuyBack | Minimum BuyBack Value |  |  |  | 0
[8 empty] | 0 | 0
1 | Item Code : vol 6 item no 1.1.1 | 72.45 | 550 | No | --- | 39847.5 |  | 440 | 0.34024
| Item Name : Open Conduit System Supplying heavy gauge PVC conduit pipe . dia . mmthick confirming to IS 2509 with suitable size bends, junctionboxes, adhesive paste etc , and fixing using inverted woodplugs in case of RCC ceiling and RCC wall/ stone structure orrawl plugs in case of brick walls and cement plastering the damaged portion using heavy gauge saddles at an interval of700mm using NF screws1.1.1) 19/20 mm dia 2 mm thick PWD,Elct, SR-2023-24 Page No.2 Item code 1.1.1 | [6 empty] | 0 | 0
| Unit : m | [6 empty] | 0 | 0
2 | Item Code : vol 6 items 1.1.2 pg no 2 | 85.05 | 200 | No | --- | 17010 |  | 160 | 0.14524
| Item Name : Open Conduit System Supplying heavy gauge PVC conduit pipe . dia . mmthick confirming to IS 2509 with suitable size bends, junctionboxes, adhesive paste etc , and fixing using inverted woodplugs in case of RCC ceiling and RCC wall/ stone structure or rawl plugs in case of brick walls and cement plastering thedamaged portion using heavy gauge saddles at an interval of700mm using NF screws1.1.12)25 mm dia 2mm thick PWD,Elct, SR-2023-24 Page No.2 Item code 1.1.2 | [6 empty] | 0 | 0
| Unit : m | [6 empty] | 0 | 0
3 | Item Code : vol 6 item no 1.3.1 pg no 68 | 71.4 | 150 | No | --- | 10710 |  | 120 | 0.091448
| Item Name : supplying heavy gauge PVC Conduit Pipe ….dia .mm thick with suitable size bends, metal junction boxes adhesive paste etc., by groove cutting in the wall and fixing by bracing U or J hooks and cement plastering up to the wall surface and run with 18 SWG GI fish wire run throughout the conduit wherever necessary.1.3.1) 19/20mm dia 2mm thickPWD,Elct, SR-2023-24 Page No 2 Item code 1.3.1 | [6 empty] | 0 | 0
| Unit : m | [6 empty] | 0 | 0
4 | Item Code : vol 6 item no 1.3.2 pg no 79 | 82.95 | 180 | No | --- | 14931 |  | 144 | 0.12749
| Item Name : supplying heavy gauge PVC Conduit Pipe ….dia .mm thick with suitable size bends, metal junction boxes adhesive paste etc., by groove cutting in the wall and fixing by bracing U or J hooks and cement plastering up to the wall surface and run with 18 SWG GI fish wire run throughout the conduit wherever necessary.1.3.2) 25mm dia 2mm thickPWD,Elct, SR-2023-24 Page No. 2 Item code 1.3.2 | [6 empty] | 0 | 0
| Unit : m | [6 empty] | 0 | 0
5 | Item Code : vol 6 item no 2.2.1 pg no 13.45 | 282.45 | 20 | No | --- | 5649 |  | 16 | 0.048234
| Item Name : Point wiring using Copperwire without switch.Supplying and wiring adopting loop system in existing PVCConduit /casing capping casing capping using 2x1.5Sqmm(Phase & Neutral) & 1x1.0 sqmm (Earth wire) FRLS multi strand PVC insulated copper wire (confirming toIS-694: and latest amendments) without control switchshall be fixed on the existing plastic sheet/ gang box, theother end of the wires shall be terminated with sufficient loose length in a wood/PVC round block. complete for each outlet.2.2.1) Short point upto 3Mtr from tapping point to out let via switch PWD,Elct, SR-2023-24 Page No. 5 Item code 2.2.1 | [6 empty] | 0 | 0
| Unit : Point | [6 empty] | 0 | 0
6 | Item Code : vol 6 item no 2.2.2 pg no 379 | 397.95 | 37 | No | --- | 14724.15 |  | 29.6 | 0.12572
| Item Name : Point wiring using Copper wire without switch.Supplying and wiring adopting loop system in existing PVCConduit /casing capping casing capping using 2x1.5Sqmm(Phase & Neutral) & 1x1.0 sqmm (Earth wire) FRLSmulti strand PVC insulated copper wire (confirming toIS-694: and latest amendments) without control switchshall be fixed on the existing plastic sheet/ gang box, theother end of the wires shall be terminated with sufficient loose length in a wood/PVC round block. complete for each outlet. 2.2.2) Medium point above 3Mtr upto 6Mtr from tapping point to outlet via switch box PWD,Elct, SR-2023-24 Page No. 5 Item code 2.2.2 | [6 empty] | 0 | 0
| Unit : Point | [6 empty] | 0 | 0
7 | Item Code : vol 6 item no 2.2.3 | 582.75 | 52 | No | --- | 30303 |  | 41.6 | 0.25874
| Item Name : Point wiring using Copperwire without switch.Supplying and wiring adopting loop system in existing PVCConduit /casing capping casing capping using 2x1.5Sqmm(Phase & Neutral) & 1x1.0 sqmm (Earth wire) FRLSmulti strand PVC insulated copper wire (confirming toIS-694: and latest amendments) without control switchshall be fixed on the existing plastic sheet/ gang box, theother end of the wires shall be terminated with sufficient loose length in a wood/PVC round block. complete for each outlet.2.2.3)Long point above 6Mtr upto 10Mtr from tapping point to out let via switch box PWD,Elct, SR-2023-24 Page No. 5 Item code 2.2.3 | [6 empty] | 0 | 0
| Unit : Point | [6 empty] | 0 | 0
8 | Item Code : vol 6 item no 2.3.1 pg no 19 | 19.95 | 350 | No | --- | 6982.5 |  | 280 | 0.059621
| Item Name : Wiring for lighting/power circuit using one of FRLS PVCinsulated 1100V grade, multistrand copper wire with lowconductor resistance single core in open or concealedsystem of wiring with specified IS-694:2010 confirming to latestamendments.2.3.1)1 mm2 PWD, Elct, SR-2023-24 Page No.5 Item code 2.3.1 | [6 empty] | 0 | 0
| Unit : m | [6 empty] | 0 | 0
9 | Item Code : vol 6 item no 2.3.2 | 27.3 | 900 | No | --- | 24570 |  | 720 | 0.20979
| Item Name : Wiring for lighting/power circuit using one of FRLS PVCinsulated 1100V grade, multistrand copper wire with lowconductor resistance single core in open or concealedsystem of wiring with specified IS-694:2010 confirming to latestamendments.2.3.2)1.5 mm2 PWD, Elct, SR-2023-24 Page No.5 Item code 2.3.2 | [6 empty] | 0 | 0
| Unit : m | [6 empty] | 0 | 0
10 | Item Code : vol 6 item no 2.3.3 pg no 42 | 44.1 | 850 | No | --- | 37485 |  | 680 | 0.32007
| Item Name : Wiring for lighting/power circuit using one of FRLS PVC insulated 1100V grade, multistrand copper wire with lowconductor resistance single core in open or concealed system of wiring with specified IS-694:2010 confirming to latest amendments.2.3.3)2.5 mm2 PWD,Elct, SR-2023-24 Page No. 5 Item code 2.3.3 | [6 empty] | 0 | 0
| Unit : m | [6 empty] | 0 | 0
11 | Item Code : vol 6 item no 2.3.4 pg no 5 | 66.15 | 400 | No | --- | 26460 |  | 320 | 0.22593
| Item Name : Wiring for lighting/power circuit using one of FRLS PVC insulated 1100V grade, multistrand copper wire with lowconductor resistance single core in open or concealed system of wiring with specified IS-694:2010confirming to latest amendments.2.3.4)4 mm2 PWD,Elct, SR-2023-24 Page No. 5 Item code 2.3.4 | [6 empty] | 0 | 0
| Unit : m | [6 empty] | 0 | 0
12 | Item Code : vol 6 item no 2.3.5 pg no 5 | 96.6 | 200 | No | --- | 19320 |  | 160 | 0.16497
| Item Name : Wiring for lighting/power circuit using one of FRLS PVC Insulated 1100V grade, multistrand copper wire with lowconductor resistance single core in open or concealed system of wiring with specified IS-694:confirming to latestamendments.2.3.5) 6 mm2 PWD,Elct, SR-2023-24 Page No. 5 Item code 2.3.5 | [6 empty] | 0 | 0
| Unit : m | [6 empty] | 0 | 0
13 | Item Code : vol6 item no 3.4.1 pg no 8 | 144.9 | 6 | No | --- | 869.4 |  | 4.8 | 0.0074234
| Item Name : Supplying and flush mounting powder coated/galvanized metal box suitable for mounting modular switch plates.The box should be firmly flush mounted after due groove cutting in Brick/Stone/C.C wall 3.4.1)1-2 Way PWD,Elct, SR-2023-24 Page No. 8 Item code 3.4.1 | [6 empty] | 0 | 0
| Unit : Each | [6 empty] | 0 | 0
14 | Item Code : vol 6 item no 3.4.3 pg no 8 | 185.85 | 4 | No | --- | 743.4 |  | 3.2 | 0.0063476
| Item Name : Supplying and flush-mounting a powder-coated/galvanized metal box suitable for mounting modular switch plates. The box shall be firmly fixed in position after cutting the required groove in brick/stone/R.C.C. wall.3.4.3)4-5 Way PWD,Elct, SR-2023-24 Page No. 8 Item code 3.4.3 | [6 empty] | 0 | 0
| Unit : Each | [6 empty] | 0 | 0
15 | Item Code : vol 6 item 3.4.4 pg no 8 | 231 | 4 | No | --- | 924 |  | 3.2 | 0.0078896
| Item Name : Supplying and flush-mounting a powder-coated/galvanized metal box suitable for mounting modular switch plates. The box shall be firmly fixed in position after cutting the required groove in brick/stone/R.C.C. wall. 3.4.4)6 Way PWD,Elct, SR-2023-24 Page No. 8 Item code 3.4.4 | [6 empty] | 0 | 0
| Unit : Each | [6 empty] | 0 | 0
16 | Item Code : vol 6 pg no 8 item no 3.4.5 | 274.05 | 2 | No | --- | 548.1 |  | 1.6 | 0.00468
| Item Name : Supplying and flush-mounting a powder-coated/galvanized metal box suitable for mounting modular switch plates. The box shall be firmly fixed in position after cutting the required groove in brick/stone/R.C.C. wall.3.4.5)8 Way PWD,Elct, SR-2023-24 Page No. 8 Item code 3.4.5 | [6 empty] | 0 | 0
| Unit : Each | [6 empty] | 0 | 0
17 | Item Code : vol 6 pg no 8 item no 3.4.6 | 334.95 | 5 | No | --- | 1674.75 |  | 4 | 0.0143
| Item Name : Supplying and flush-mounting a powder-coated/galvanized metal box suitable for mounting modular switch plates. The box shall be firmly fixed in position after cutting the required groove in brick/stone/R.C.C. wall. 3.4.6)10-12 Way PWD,Elct, SR-2023-24 Page No. 8 Item code 3.4.6 | [6 empty] | 0 | 0
| Unit : Each | [6 empty] | 0 | 0
18 | Item Code : vol 6 pg no 8 item no 3.4.7 | 381.15 | 9 | No | --- | 3430.35 |  | 7.2 | 0.02929
| Item Name : Supplying and flush-mounting a powder-coated/galvanized metal box suitable for mounting modular switch plates. The box shall be firmly fixed in position after cutting the required groove in brick/stone/R.C.C. wall. 3.4.7)16 Way PWD,Elct, SR-2023-24 Page No. 8 Item code 3.4.7 | [6 empty] | 0 | 0
| Unit : Each | [6 empty] | 0 | 0
19 | Item Code : vol 6 item no 3.5.1 pg no 8 | 143.85 | 6 | No | --- | 863.1 |  | 4.8 | 0.0073696
| Item Name : Supplying and fixing superior-quality modular switch mounting polycarbonate plate with necessary supporting back plate, complete with the required number of machine screws, bolts, nuts, etc., on the existing metal/PVC box.3.5.1)1-2 Module PWD,Elct, SR-2023-24 Page No. 8 Item code 3.5.1 | [6 empty] | 0 | 0
| Unit : Each | [6 empty] | 0 | 0
20 | Item Code : vol 6 item no 3.5.3 pg no 8 | 183.75 | 4 | No | --- | 735 |  | 3.2 | 0.0062758
| Item Name : Supplying and fixing superior-quality modular switch mounting polycarbonate plate with necessary supporting back plate, complete with the required number of machine screws, bolts, nuts, etc., on the existing metal/PVC box.3.5.3)4 Module PWD,Elct, SR-2023-24 Page No. 8 Item code 3.5.3 | [6 empty] | 0 | 0
| Unit : Each | [6 empty] | 0 | 0
21 | Item Code : vol 6 item no 3.5.4 pg no 8 | 245.7 | 4 | No | --- | 982.8 |  | 3.2 | 0.0083917
| Item Name : Supplying and fixing superior-quality modular switch mounting polycarbonate plate with necessary supporting back plate, complete with the required number of machine screws, bolts, nuts, etc., on the existing metal/PVC box.3.5.4)6 Module PWD,Elct, SR-2023-24 Page No. 8 Item code 3.5.4 | [6 empty] | 0 | 0
| Unit : Each | [6 empty] | 0 | 0
22 | Item Code : vol 6 item no 3.5.5 pg no 8 | 298.2 | 2 | No | --- | 596.4 |  | 1.6 | 0.0050924
| Item Name : Supplying and fixing superior-quality modular switch mounting polycarbonate plate with necessary supporting back plate, complete with the required number of machine screws, bolts, nuts, etc., on the existing metal/PVC box.3.5.5)8 Module PWD,Elct, SR-2023-24 Page No. 8 Item code 3.5.5 | [6 empty] | 0 | 0
| Unit : Each | [6 empty] | 0 | 0
23 | Item Code : vol 6 item no 3.5.6 pg no 8 | 361.2 | 5 | No | --- | 1806 |  | 4 | 0.015421
| Item Name : Supplying and fixing superior-quality modular switch mounting polycarbonate plate with necessary supporting back plate, complete with the required number of machine screws, bolts, nuts, etc., on the existing metal/PVC box.3.5.6)10-12 Module PWD,Elct, SR-2023-24 Page No. 8 Item code 3.5.6 | [6 empty] | 0 | 0
| Unit : Each | [6 empty] | 0 | 0
24 | Item Code : vol 6 item no 3.5.7 pg no 8 | 416.85 | 9 | No | --- | 3751.65 |  | 7.2 | 0.032034
| Item Name : Supplying and fixing superior-quality modular switch mounting polycarbonate plate with necessary supporting back plate, complete with the required number of machine screws, bolts, nuts, etc., on the existing metal/PVC box.3.5.7)16 Module PWD,Elct, SR-2023-24 Page No. 8 Item code 3.5.7 | [6 empty] | 0 | 0
| Unit : Each | [6 empty] | 0 | 0
25 | Item Code : vol 6 item no 3.6.1 pg no 9 | 107.1 | 250 | No | --- | 26775 |  | 200 | 0.22862
| Item Name : Supplying and fixing of modular switch & connected accessories on existing modular switch plate as per IS 3854and IS 1293. 3.6.1)6Amps one way. PWD,Elct, SR-2023-24 Page No. 9 Item code 3.6.1 | [6 empty] | 0 | 0
| Unit : Each | [6 empty] | 0 | 0
26 | Item Code : vol 6 item no 3.6.2 pg no 9 | 174.3 | 4 | No | --- | 697.2 |  | 3.2 | 0.0059531
| Item Name : Supplying and fixing of modular switch & connected accessories on existing modular switch plate as per IS 3854and IS 1293. 3.6.1)6Amps Two way. PWD,Elct, SR-2023-24 Page No. 9 Item code 3.6.2 | [6 empty] | 0 | 0
| Unit : Each | [6 empty] | 0 | 0
27 | Item Code : vol 6 item no 3.6.10 pg 9 | 247.8 | 2 | No | --- | 495.6 |  | 1.6 | 0.0042317
| Item Name : Supplying and fixing of modular switch & connected accessories on existing modular switch plate as per IS 3854and IS 1293.3.6. 11)6/16Amps universal socket PWD, Elct, SR-2023-24 Page No. 9 Item code 3.6.11 | [6 empty] | 0 | 0
| Unit : Each | [6 empty] | 0 | 0
28 | Item Code : vol 6 item no 3.6.3 pg no 9 | 179.55 | 20 | No | --- | 3591 |  | 16 | 0.030662
| Item Name : Supplying and fixing of modular switch & connected accessories on existing modular switch plate as per IS 3854and IS 1293. 3.6.3)6Amps 3way socket PWD,Elct, SR-2023-24 Page No.9 Item code 3.6.3 | [6 empty] | 0 | 0
| Unit : Each | [6 empty] | 0 | 0
29 | Item Code : vol 6 item no 3.6.7 pg no 9 | 189 | 2 | No | --- | 378 |  | 1.6 | 0.0032276
| Item Name : Supplying and fixing of modular switch & connected accessories on existing modular switch plate as per IS 3854and IS 1293. 3.6.7)16A One Way Switch PWD,Elct, SR-2023-24 Page No.9 Item code 3.6.7 | [6 empty] | 0 | 0
| Unit : Each | [6 empty] | 0 | 0
30 | Item Code : vol 6 item no 3.6.4 pg no 9 | 374.85 | 46 | No | --- | 17243.1 |  | 36.8 | 0.14723
| Item Name : Supplying and fixing of modular switch & connected accessories on existing modular switch plate as per IS 3854and IS 1293. 3.6.4)Stepped Fan Regulator Two Module PWD,Elct, SR-2023-24 Page No.9 Item code 3.6.4 | [6 empty] | 0 | 0
| Unit : Each | [6 empty] | 0 | 0
31 | Item Code : vol 6 item no 3.14.5 pg no 10 | 81.9 | 144 | No | --- | 11793.6 |  | 115.2 | 0.1007
| Item Name : Supplying and fixing of modular switch & connected accessories on existing modular switch plate as per IS 3854and IS 1293. 3.14.5)6A Bakelite Ceiling Rose PWD,Elct, SR-2023-24 Page No.10 Item code 3.14.5 | [6 empty] | 0 | 0
| Unit : No | [6 empty] | 0 | 0
32 | Item Code : vol 6 item no 3.14.7 pg no 10 | 77.7 | 98 | No | --- | 7614.6 |  | 78.4 | 0.065018
| Item Name : Supplying and fixing of modular switch & connected accessories on existing modular switch plate as per IS 3854and IS 1293. 3.14.7)6A Batten Holder PWD,Elct, SR-2023-24 Page No.10 Item code 3.14.7 | [6 empty] | 0 | 0
| Unit : No | [6 empty] | 0 | 0
33 | Item Code : vol 6 item no 11.3.3 pg no 43 | 1332.45 | 74 | No | --- | 98601.3 |  | 59.2 | 0.84191
| Item Name : Supplying of .feet PVC Batten with integrated LED tube .W with high quality diffuser with Life of 25000 burning hours & 70 lumen maintenance with CRI 80. PowerInput: 220-240V 50/60Hz & Power factor 0.9 along with CE approved. 2 years Warranty against any manufacturing defect working under standard electrical condition.11.3.3)LED light fitting 1 x 4 36/40 W PWD,Elct, SR-2023 24 Page No.43 Item code 11.3.3 | [6 empty] | 0 | 0
| Unit : Each | [6 empty] | 0 | 0
34 | Item Code : vol 6 item no 11.5.3 pg no 44 | 1390.2 | 8 | No | --- | 11121.6 |  | 6.4 | 0.094963
| Item Name : Supplyofround/squarerecess/surfacemountedrollingtypeLEDDownlight with.WGU10LEDLampRibFabricatedfromdiecastaluminiumwithwhitepowdercoatedprewiredtomainsconnector&hasswivellingunitofaluminiumdiecasteyeball&LEDLamppositionretainedbycircularwirespring,withLifeof25000burninghours&70lumenmaintenancewithCRI 80.PowerInput:220-240V 50 / 60Hz & Power factor 0.9 along with CE approved. 2yearsWarranty against any manufacturing defect working under standard electrical condition.11.5.3)LED square or round down light 15 18W | [6 empty] | 0 | 0
| Unit : Each | [6 empty] | 0 | 0
35 | Item Code : vol 6 item no 13.7.2 pg no 56 | 276.15 | 82 | No | --- | 22644.3 |  | 65.6 | 0.19335
| Item Name : Fixing all types and all capacities of fluorescent / false ceiling / spot light / CFL / LED fittings indoor on the wall / ceiling /rafters / girders using 23/0.0076” twin twisted PVC insulated wires, required Nos of round blocks and clamps.13.7.2)Using necessary length of G.I. chain PWD,Elct, SR-2023-24 Page No. 56 Item code 13.7.2 | [6 empty] | 0 | 0
| Unit : Each | [6 empty] | 0 | 0
36 | Item Code : vol 6 item no 6.3.1 pg no 30 | 3133.2 | 46 | No | --- | 144127.2 |  | 36.8 | 1.2306
| Item Name : Supplying capacitor type ceiling fan complete with down rod blades, shackle, canopies etc., for operation on 230 volts, 50 cycles. Single phase AC supply conforming to ISS-374-1979 and with double ball bearing system. 6.3.1) 48 Sweep (1200mm) Regular model Page No. 30 Item code 6.3.1 PWD,Elct, SR-2023-24 | [6 empty] | 0 | 0
| Unit : Each | [6 empty] | 0 | 0
37 | Item Code : vol 6 item no 13.11 pg no 57 | 330.75 | 46 | No | --- | 15214.5 |  | 36.8 | 0.12991
| Item Name : Fixing a ceiling /wall mounting fan of all capacities and all types, with necessary clA and 'S' hook made out of 15mm dia MS rod, with 5 A. ceiling rose of approved quality with necessary length of 23/0.0076 inch PVC insulated twin twisted wire of approved quality, mounted on a suitable size wooden board and wired. PWD,Elct, SR-2023-24 Page No. 56 Item code 13.11 | [6 empty] | 0 | 0
| Unit : Each | [6 empty] | 0 | 0
38 | Item Code : vol 6 item no 13.12 pg no 57 | 206.85 | 46 | No | --- | 9515.1 |  | 36.8 | 0.081245
| Item Name : Extra length of GI pipe of class B 19mm dia for down rod PWD,Elct, SR-2023-24 Page No. 57 Item code 13.12 | [6 empty] | 0 | 0
| Unit : m | [6 empty] | 0 | 0
39 | Item Code : vol 6 item no 5.7.3 pg no 14 | 421.05 | 6 | No | --- | 2526.3 |  | 4.8 | 0.021571
| Item Name : Supplying & fixing of Porcelain fuse channel with cut out on existing wooden/panel using necessary nuts, bolts and washers. 5.7.3)63Amps PWD,Elct, SR-2023-24 Page No. 14 Item code 5.7.3 | [6 empty] | 0 | 0
| Unit : Nos | [6 empty] | 0 | 0
40 | Item Code : vol 6 item no 5.18.4 pg no 17 | 775.95 | 20 | No | --- | 15519 |  | 16 | 0.13251
| Item Name : Supplying and fixing miniature circuit breakers (MCBs) on existing MCB distribution boards, including all necessary fixing materials, C-type curve, ON/OFF indicator, energy cross, with a short-circuit breaking capacity of 10kA, and complete wiring as required, conforming to IEC 60898.5.18.4)6-32 A DP PWD,Elct, SR-2023-24 Page No.17 Item code 5.18.4 | [6 empty] | 0 | 0
| Unit : Each | [6 empty] | 0 | 0
41 | Item Code : vol 6 item no 5.18.6 p-g no 17 | 1157.1 | 2 | No | --- | 2314.2 |  | 1.6 | 0.01976
| Item Name : Supplying and fixing miniature circuit breakers (MCBs) on existing MCB distribution boards, including all necessary fixing materials, C-type curve, ON/OFF indicator, energy cross, with a short-circuit breaking capacity of 10kA, and complete wiring as required, conforming to IEC 60898.5.18.6)50-63 A DP PWD,Elct, SR-2023-24 Page No.17 Item code 5.18.6 | [6 empty] | 0 | 0
| Unit : Nos | [6 empty] | 0 | 0
42 | Item Code : vol 6 item no 5.18.7 pg no 17 | 1802.85 | 4 | No | --- | 7211.4 |  | 3.2 | 0.061575
| Item Name : Supplying and fixing miniature circuit breakers (MCBs) on existing MCB distribution boards, including all necessary fixing materials, C-type curve, ON/OFF indicator, energy cross, with a short-circuit breaking capacity of 10kA, and complete wiring as required, conforming to IEC 60898.5.18.7)6-32 A TPN PWD,Elct, SR-2023-24 Page No.17 Item code 5.18.7 | [6 empty] | 0 | 0
| Unit : Each | [6 empty] | 0 | 0
43 | Item Code : vol 6 item no 5.18.9 pg no 18 | 3242.4 | 2 | No | --- | 6484.8 |  | 1.6 | 0.055371
| Item Name : Supplying and fixing miniature circuit breakers (MCBs) on existing MCB distribution boards, including all necessary fixing materials, C-type curve, ON/OFF indicator, energy cross, with a short-circuit breaking capacity of 10kA, and complete wiring as required, conforming to IEC 60898.5.18.9)50-63 A TPN PWD,Elct, SR-2023-24 Page No.18 Item code 5.18.9 | [6 empty] | 0 | 0
| Unit : Each | [6 empty] | 0 | 0
44 | Item Code : vol 6 item no 5.19.8 pg no 18 | 1946.7 | 1 | No | --- | 1946.7 |  | 0.8 | 0.016622
| Item Name : Supplying and fixing regular MCB distribution boards on wall/woodboard / flush mounting using required clamps, bolts, nuts etc., withprovision for fixing suitable type capacity MCB's single phase/3phase/single door with powder coated painting Made out of 14 SWGMS enclosure.II - Double Door 5.19.8) 8 Way SP & N PWD,Elct, SR-2023-24 Page No. 18 Item code 5.19.8 | [6 empty] | 0 | 0
| Unit : Each | [6 empty] | 0 | 0
45 | Item Code : vol 6 item no 5.19.12 | 5187 | 2 | No | --- | 10374 |  | 1.6 | 0.088579
| Item Name : Supplying and fixing regular MCB distribution boards on wall/woodboard / flush mounting using required clamps, bolts, nuts etc., withprovision for fixing suitable type capacity MCB's single phase/3phase/single door with powder coated painting Made out of 14 SWGMS enclosure.II - Double Door 5.19.12) 6 Way TP & N PWD,Elct, SR-2023-24 Page No. 18 Item code 5.19.12 | [6 empty] | 0 | 0
| Unit : Each | [6 empty] | 0 | 0
46 | Item Code : vol 6 item no 5.41.1 pg no 20 | 320.25 | 8 | No | --- | 2562 |  | 6.4 | 0.021876
| Item Name : Supplying and fixing angle iron frame work fabricated out of M.S. angle iron. and M.S. flat … with bolts, washers etc., and painted with 2 coats of red oxide and then two coats of approved paint. 5.41.1)40x40x6mm PWD,Elct, SR-2023-24Page No.20 Item code 5.41.1 | [6 empty] | 0 | 0
| Unit : m | [6 empty] | 0 | 0
47 | Item Code : vol 6 item no 5.42.2 pg no 20 | 0.45 | 50200 | No | --- | 22590 |  | 40160 | 0.19289
| Item Name : MS Box Fabricating,supplying, and mounting MS box made out of 16 SWG MS sheet, suitable for floor wall mounting, fully weatherproof with provision for better heat dissipation. The box shall be provided with a hinged front cover, equipped with tamper-proof locking arrangement, suitable size clamps, necessary cable entry pipe with gland, and shall be finished with 7 tank treatment and powder coated paint in approved colour, complete as required Panel Board Dimensions: 1)130 cm 110 cm 2 28,600 sq.cm 2)130 cm 45 cm 2 11,700 sq.cm 3)110 cm 45 cm 2 9,900 sq.cm Total Area 50,200 sq.cm PWD Electrical SR 2023 24, Page No. 20, Item Code 5.42.2 | [6 empty] | 0 | 0
| Unit : Sq CM | [6 empty] | 0 | 0
48 | Item Code : vol 6 item no 5.40.2 pg no 20 | 3606.75 | 4 | No | --- | 14427 |  | 3.2 | 0.12319
| Item Name : Supplying . amps rated 3phase with neutral bus bar using required capacity electrolytic aluminium strips covered with heat shrinkable coloured PVC sleeve, mounted on phenolic/FRP/DMC insulator which are mounted on powder coated 40x6mm M.S.flat frame work in existing panel board. The bus bar shall have suitable holes for termination of incoming and outgoing cables as per IS specification with necessary bolts, nuts and washers etc., complete.PWD,Elct, SR-2023-24 Page No. 20 Item code 5.40.2 250 Amps 4x30x10mmAluminium Strips | [6 empty] | 0 | 0
| Unit : m | [6 empty] | 0 | 0
49 | Item Code : vol 6 item no 5.15.1 pg no 17 | 6390.3 | 1 | No | --- | 6390.3 |  | 0.8 | 0.054564
| Item Name : Supplying and fixing Moulded Case Circuit Breaker (MCCB) over the existing wood/panel board using necessary screws, bolts, nuts, necessary phase separators, handle and wiring complete. Protection of Overload and Short circuit with thermal Magnetic/Micro processor release and Earth Fault as per IS-13947. (Icu=lcs) THREE POLE 5.15.1) 100A 25KA PWD,Elct, SR-2023-24 Page No.17 Item code 5.14.1 | [6 empty] | 0 | 0
| Unit : Each | [6 empty] | 0 | 0
50 | Item Code : vol 6 item no 5.11.2 pg no 15 | 7444.5 | 1 | No | --- | 7444.5 |  | 0.8 | 0.063565
| Item Name : Supplying of on load change over switches 4 poles, AC-23A Duty, 415V, 50Hz, AC Supply. (Open Execution) 5.11.2) 100APWD,Elct, SR-2023-24 Page No.15 Item code 5.11.2 | [6 empty] | 0 | 0
| Unit : Each | [6 empty] | 0 | 0
51 | Item Code : vol 6 item no5.38 page no 19 | 540.75 | 3 | No | --- | 1622.25 |  | 2.4 | 0.013852
| Item Name : Supplying and fixing of LED type panel board indicating lamp with required colour suitable for 230/440VAC. 50 Hz 12/24V D.C. 5.38) PWD,Elct, SR-2023-24 Page No.19 Item code 5.38 | [6 empty] | 0 | 0
| Unit : Each | [6 empty] | 0 | 0
52 | Item Code : vol6 item no 5.34 page no 19 | 590.1 | 3 | No | --- | 1770.3 |  | 2.4 | 0.015116
| Item Name : Supplying, fixing and wiring 50/5 to 400/5Amps 5VA burden Current Transformer Class 0.5 accuracy with Tape Wound.5.34 PWD,Elct, SR-2023-24 Page No.19 Item code 5.34 | [6 empty] | 0 | 0
| Unit : Each | [6 empty] | 0 | 0
53 | Item Code : vol6 item no 5.33 page no 19 | 9780.75 | 1 | No | --- | 9780.75 |  | 0.8 | 0.083514
| Item Name : Supplying of multi function digital meter with three line back light LCD type display for voltage, Current, frequency, Power, power factor, KVA, KWH, KVAR suitable for 3 phase, 4 wire LT network with IP 54 degree of protection and completely wired as required with communication Port and Class 0.5s accuracy .5.33 PWD,Elct, SR-2023-24 Page No.19 Item code 5.33 | [6 empty] | 0 | 0
| Unit : Each | [6 empty] | 0 | 0
54 | Item Code : vol 6 iotem no 5.21 page no 5.21 | 9717.75 | 1 | No | --- | 9717.75 |  | 0.8 | 0.082976
| Item Name : Supplying, fixing and wiring earth leakage relay with core balanced current transformer suitable for single phase 50 Hz AC with latest microcontroller based, digital readout of percentage leakage current, programmable delay/auto/ manual reset facility suitable to mount on DIN rail/ flush mounting on panel board.5.21 PWD,Elct,SR-2023-24 Page No.18 Item code 5.21 | [6 empty] | 0 | 0
| Unit : Each | [6 empty] | 0 | 0
55 | Item Code : vol 6item no 11.11.4 page no 47 | 161.7 | 24 | No | --- | 3880.8 |  | 19.2 | 0.033136
| Item Name : Supplying and fixing of retrofit type LED bulb of W with opal acrylic diffuser, comprising LED source with CCT 6500 K and CRI 70 The efficacy shall be 80 lumens per watt, with a life of 25,000 burning hours, and compliance with IS 10322 / IEC 60598, LM-79, and LM-80 standards.The LED shall be driven by an HF electronic driver integrated within the system, having power factor (PF) 0.95 and power loss less than 5 of lamp wattage. Short-circuit and open-circuit protection shall be integrated in the circuit. Total Harmonic Distortion (THD) shall be less than 20. Life shall be as per LM-79.The operating input voltage shall be between 130V and 275V. The product shall be BIS approved and tested by a NABL/CPRI accredited laboratory, with a 2-year warranty against any manufacturing defect under standard electrical working conditions, complete as required. 11.11.4 ) 9 Watts 6500K PWD,Elct, SR-2023-24 Page No.47 Item code 11.11.4 | [6 empty] | 0 | 0
| Unit : Each | [6 empty] | 0 | 0
56 | Item Code : vol 6 item no 12.57 page no 54 | 4468.8 | 10 | No | --- | 44688 |  | 8 | 0.38157
| Item Name : External Electrical Works Material Supplying, fixing, and wiring earth electrode for grounding of lifts, transformers, DG sets, etc., using a 40 mm diameter, 2.9 mm thick, 2.5 m long GI pipe, complete with GI funnel, wire mesh, and suitable size reducer fixed on top of the earth electrode.The funnel shall be enclosed in a cement concrete (CC) chamber of size 400 mm 400 mm 400 mm, provided with a cast iron cover.The earth electrode shall have staggered holes of 12 mm diameter and shall be surrounded on all sides by 150 mm thick alternate layers of salt and charcoal, starting from the bottom of the CC chamber.The connection from the electrode shall be established through a GI strip, using GI bolts and nuts.PWD,Elct, SR-2023-24 Page No.54 Item code 12.57 | [6 empty] | 0 | 0
| Unit : No | [6 empty] | 0 | 0
57 | Item Code : vol6 item no 12.58.2 page no 55 | 86.1 | 50 | No | --- | 4305 |  | 40 | 0.036759
| Item Name : GI/Copper strips for grounding connections, using necessary fixing materials as required. GI/Copper strips 25 x 3 mm GI strip Page No.54 Item code 12.58.2 | [6 empty] | 0 | 0
| Unit : m | [6 empty] | 0 | 0
58 | Item Code : vol 6 item no 32.11 page no 13 | 187921.65 | 0.12 | No | --- | 22550.6 |  | 0.096 | 0.19255
| Item Name : 1.1Kv XLPE or Heat resistant PVC insulated,PVC Extruded Inner sheath Armoured LT UG cable as per IS-1554(part-1 )or IS-7098 Part 1,Armouring strip thickness and resistivity as per IS-3975 50sqmm 3.5 core(16 Gi strips-4x0.8mm) . ESCOMS SR-2023-24 Page No.13 Item code 32.11 | [6 empty] | 0 | 0
| Unit : Km | [6 empty] | 0 | 0
59 | Item Code : vol 6item no 66.04 page no 30 | 89264.7 | 0.02 | No | --- | 1785.29 |  | 0.016 | 0.015244
| Item Name : HDPE/PLB Pipe 50/42 mm ESCOMS SR-2023-24 Page No.30 Item code 66.04 | [6 empty] | 0 | 0
| Unit : Km | [6 empty] | 0 | 0
60 | Item Code : vol 6 item no 59.03page no 26 | 60.9 | 16 | No | --- | 974.4 |  | 12.8 | 0.00832
| Item Name : Heavy Duty Copper Terminal Long Barrel , 50Sqmm Copper Terminal, Apprx Wt: 26 Gm ESCOMS SR-2023-24 Page No.26 Item code 59.03 | [6 empty] | 0 | 0
| Unit : No | [6 empty] | 0 | 0
61 | Item Code : vol 6 item no 63.04 page no 28 | 206.85 | 2 | No | --- | 413.7 |  | 1.6 | 0.0035324
| Item Name : Brass Cable Gland 45 mm ESCOMS SR-2023-24 Page No.28 Item code 63.04 | [6 empty] | 0 | 0
| Unit : No | [6 empty] | 0 | 0
62 | Item Code : vol 6 item no 10.1.4 page no 113 | 169.05 | 120 | No | --- | 20286 |  | 96 | 0.17321
| Item Name : Providing PVC ringtite pipes conforming to IS 4985:2000 with latestamendments and conveying to worksite, rolling and lowering intotrenches, laying true to line and level and perfect linking at joints, testing and commissioning, including loading unloading at both destinationsand cuts of pipes wherever necessary including jointing of PVC pipesand specials (excluding cost of specials) with jointing of approved type, with all labour with all lead & lift including encasing the pipealround to a depth of not less than 15 cms. with soft gravel or selectedearth available from the excavation etc. complete and giving necessary hydraulic test to the required pressure as per ISS (Contractor will makehis own arrangements for procuring water for testing) etc. complete For:10.1.4) PVC pipes 63mm dia., 6 kg/sqcm & class 3 CSR for Water Supply & Sewerage WorksSR-2023-24 Page No.113 Item code 10.1.4 " | [6 empty] | 0 | 0
| Unit : m | [6 empty] | 0 | 0
63 | Item Code : vol 6 item no 21.03 page no 9 | 18272.1 | 1 | No | --- | 18272.1 |  | 0.8 | 0.15602
| Item Name : Double Pole TC Set for erection ofTransformer on RCC/PSCC 9 Mtr LongPoles as per IS-1977 For25/63 100 kVA 4/5 Star Rated Transformer on RCC Pole - 9 Mtr Long, 145 Kg WL - MS ESCOMS SR2023-24 Page No.9 Item code 21.03 | [6 empty] | 0 | 0
| Unit : Set | [6 empty] | 0 | 0
64 | Item Code : vol 6 item no 24.06 page no 6 | 4548.6 | 3 | No | --- | 13645.8 |  | 2.4 | 0.11652
| Item Name : H - Frame Set for fixing 11 kV, 200 Amps Single Break GOS - (For DP structure for providing New GOS for sectionalisation) - MS ESCOMSSR2023-24 Page No.11 Item code 24.06 | [6 empty] | 0 | 0
| Unit : Set | [6 empty] | 0 | 0
65 | Item Code : vol 6 item no 6.09 page no 5 | 535.5 | 18 | No | --- | 9639 |  | 14.4 | 0.082303
| Item Name : Insulator as per IS-1445 for Ceremic, IS7935 for GI Pin, IEC-61109 for Polymeric DISC Insulator 45 kN Porcelain ESCOMS SR2023-24 Page No.5 Item code 6.09 | [6 empty] | 0 | 0
| Unit : No | [6 empty] | 0 | 0
66 | Item Code : vol6 item no 6.10 page no 5 | 195.3 | 18 | No | --- | 3515.4 |  | 14.4 | 0.030016
| Item Name : Insulator as per IS-1445 for Ceremic, IS 7935 for GI Pin, IEC-61109 for Polymeric , for GI Pin 11 kV, 45 kN Polymeric Insulator ESCOMSSR2023-24 Page No.5 Item code 6.10 | [6 empty] | 0 | 0
| Unit : No | [6 empty] | 0 | 0
67 | Item Code : vol 6item no 6.11 page no 299 | 313.95 | 18 | No | --- | 5651.1 |  | 14.4 | 0.048252
| Item Name : Insulator as per IS-1445 for Ceremic, IS 7935 for GI Pin, IEC-61109 for Polymeric ,11 kV, 70 kN Composite/Polymeric Insulator ESCOMSSR2023-24 Page No.5 Item code 6.11 | [6 empty] | 0 | 0
| Unit : No | [6 empty] | 0 | 0
68 | Item Code : vol 6 page no 5 item no 5.10 | 120.75 | 6 | No | --- | 724.5 |  | 4.8 | 0.0061862
| Item Name : Guy Clamp - GI ESCOMS SR2023-24 Page No.5 Item code 5.10 | [6 empty] | 0 | 0
| Unit : No | [6 empty] | 0 | 0
69 | Item Code : vol 6 item no 5.11 page no 5 | 253.05 | 6 | No | --- | 1518.3 |  | 4.8 | 0.012964
| Item Name : Turn Buckle (GI) (Dwg No. BESCOM/GM/QS&S/07 Dtd 24.11.2018) ESCOMSSR2023-24 Page No.5 Item code 5.11 | [6 empty] | 0 | 0
| Unit : No | [6 empty] | 0 | 0
70 | Item Code : vol 6 item no 5.1.3 page no 5 | 345.45 | 6 | No | --- | 2072.7 |  | 4.8 | 0.017698
| Item Name : Anchor Rod using 12 mm rounds/Guy Rod - GI ESCOMSSR2023-24 Page No.5 Item code 5.13 | [6 empty] | 0 | 0
| Unit : No | [6 empty] | 0 | 0
71 | Item Code : vol 6 item no 8.01 pages 5 | 81087.3 | 0.05 | No | --- | 4054.36 |  | 0.04 | 0.034618
| Item Name : Guy Wire & GI Wire as per IS-2141 7/10 SWG GuyWire (7/3.251 mm Dia), Std Wt: 680 Kg/KM ESCOMSSR2023-24 Page No.5 Item code 8.01 | [6 empty] | 0 | 0
| Unit : MT | [6 empty] | 0 | 0
72 | Item Code : vol 6 item no 24.01 page no 11 | 9922.5 | 3 | No | --- | 29767.5 |  | 2.4 | 0.25417
| Item Name : 11 kV, 200 Amps Single Break GOS (Dwg No. BESCOM /GM/QS&S/23 Dtd 4.11.2018) ESCOMS SR2023-24 Page No.11 Item code 24.01 | [6 empty] | 0 | 0
| Unit : Set | [6 empty] | 0 | 0
73 | Item Code : vol 6 item no 20.01 pages no 09 | 1122.45 | 1 | No | --- | 1122.45 |  | 0.8 | 0.0095841
| Item Name : 11 kV, HG Fuse Unit with Solid Core Insulator(Dwg No.BESCOM/GM/QS&S/21Dtd4.11.2018)ESCOMS SR2023-24 Page No.9 Item code 20.01 | [6 empty] | 0 | 0
| Unit : Set | [6 empty] | 0 | 0
74 | Item Code : vol 6 page no 23 item no 52.01 | 542.85 | 2 | No | --- | 1085.7 |  | 1.6 | 0.0092703
| Item Name : Alkathine tube Transparent Alkathine tube 19 mm dia, 2 mm thick in coils of 30 Mtr ESCOMS SR2023-24 Page No.23 Item code 52.01 | [6 empty] | 0 | 0
| Unit : Coil | [6 empty] | 0 | 0
75 | Item Code : vol 6 item no 12.14 page no 7 | 195478.5 | 1 | No | --- | 195478.5 |  | 0.8 | 1.6691
| Item Name : Distribution Transformer - B. CABLE ENTRY TYPE 3 Phase,11kV/433V - Stacked CRGO Core with Oilas per IS-1180 (Part-1): 2014 B. CABLE ENTRY TYPE 12.14) 63 kVA, Aluminum Wdg, Star 2 (5 Star)ESCOMS SR2023-24 Page No.7 Item code 12.14 | [6 empty] | 0 | 0
| Unit : No | [6 empty] | 0 | 0
76 | Item Code : vol 6 item no 18.01 page no 9 | 23820.3 | 1 | No | --- | 23820.3 |  | 0.8 | 0.20339
| Item Name : LT Distribution Box for Transformer a) LT Distribution Box for 100 kVA DTC with MCCB's (Sheet Metal) ESCOMS SR2023-24 Page No.9 Item code 18.01 | [6 empty] | 0 | 0
| Unit : No | [6 empty] | 0 | 0
77 | Item Code : vol 6 page no 9 item no 17.01 | 2124.15 | 1 | No | --- | 2124.15 |  | 0.8 | 0.018137
| Item Name : LT Protection LT Protection Kit for 63 kVA ESCOMS SR2023-24 Page No.9 Item code 17.01 | [6 empty] | 0 | 0
| Unit : No | [6 empty] | 0 | 0
78 | Item Code : vol 6 page no 22 item no 49.06 | 11685.45 | 1 | No | --- | 11685.45 |  | 0.8 | 0.099777
| Item Name : 1.1 KV Class HR (Heat Resistant) PVCInsulated & UnSheathed Aluminium WiresMultistrand Single Core Lead wires as per IS 694: 20101.1 KV Class HR (Heat Resistant) PVC Insulated & Un Sheathed Aluminium Wires Multistrand SingleCore Lead wires asper IS-694: 2010 PVC Wire - 95 Sqmm Al Wt:25 Kg,Total Wt:36Kg/100 Mtr Coil ESCOMS SR2023-24 Page No.22 Item code 49.06 | [6 empty] | 0 | 0
| Unit : Coil | [6 empty] | 0 | 0
79 | Item Code : vol 6 item no 59.05 page no 26 | 135.45 | 8 | No | --- | 1083.6 |  | 6.4 | 0.0092524
| Item Name : Heavy Duty Copper Terminal Long Barrel 95 Sqmm Copper Terminal, Apprx Wt: 58 Gm ESCOMS SR2023-24 Page No.26 Item code 59.05 | [6 empty] | 0 | 0
| Unit : No. | [6 empty] | 0 | 0
80 | Item Code : vol 6 item no 9.02 page no 6 | 107.1 | 16 | No | --- | 1713.6 |  | 12.8 | 0.014632
| Item Name : PG Clamps - Rabbit to Rabbit ESCOMS SR2023-24 Page No.6 Item code 9.02 | [6 empty] | 0 | 0
| Unit : No | [6 empty] | 0 | 0
81 | Item Code : vol 6 item no 30.03 page no 13 | 44.1 | 8 | No | --- | 352.8 |  | 6.4 | 0.0030124
| Item Name : LT Line Spacer For TC Wiring (Dwg No. BESCOM/GM/QS&S/38 Dtd 24.11.2018)ESCOMS SR2023-24 Page No.13 Item code 30.03 Sl No 196 | [6 empty] | 0 | 0
| Unit : No | [6 empty] | 0 | 0
82 | Item Code : vol 6item no 5.15 page no 5.15 | 93.45 | 2 | No | --- | 186.9 |  | 1.6 | 0.0015959
| Item Name : GI Fish Plate ESCOMS SR2023-24 Page No.5Item code 5.15 | [6 empty] | 0 | 0
| Unit : No | [6 empty] | 0 | 0
83 | Item Code : vol 6 item no53.11 page no 23 | 18873.75 | 1 | No | --- | 18873.75 |  | 0.8 | 0.16115
| Item Name : LT 3 Phase 4 Wire 5-30 Amps Thread Through Type composite Meter Housing Box consisting of ETV Meter with AMR comply and LTCT with built in GSM/GPRS Modem (as per technical specification) upto 100 kVA Distribution Transformer.ESCOMS SR2023-24 Page No.23 Item code 53.11 | [6 empty] | 0 | 0
| Unit : No | [6 empty] | 0 | 0
84 | Item Code : vol 6item no 4.02 page no 4 | 93.45 | 6 | No | --- | 560.7 |  | 4.8 | 0.0047876
| Item Name : Anti Climbing Device GI Barbed wire (12 Mtr/Kg) ESCOMS SR2023-24 Page No.4 Item code 4.02 | [6 empty] | 0 | 0
| Unit : Each | [6 empty] | 0 | 0
85 | Item Code : vol 6 item no 19.01 page no 9 | 966 | 3 | No | --- | 2898 |  | 2.4 | 0.024745
| Item Name : Lightning Arrester as per IEC-60099-4, 9 kV, 5 kA Lightning Arrester MetalOxide Ceramic type with GROUND DISCONNECTOR (Dwg No.BESCOM/GM/QS&S/26 Dtd 24.10.2007) ESCOMS SR2023-24 Page No.9 Item code 19.01 | [6 empty] | 0 | 0
| Unit : Nos | [6 empty] | 0 | 0
86 | Item Code : vol 6item no68.17 page no 32 | 157.5 | 3 | No | --- | 472.5 |  | 2.4 | 0.0040345
| Item Name : Caution/Danger Board.ESCOMS SR2023-24 Page No.32Item code 68.17 | [6 empty] | 0 | 0
| Unit : No | [6 empty] | 0 | 0
87 | Item Code : vol 6 item no 68.17 page no32 | 1208.55 | 6 | No | --- | 7251.3 |  | 4.8 | 0.061916
| Item Name : Cross Arms (MS & GI) as per IS-1977 ,11 kV, Special 3 Pin Cross Arm - GI ESCOMS SR2023-24 Page No.3 Item code 2.04 | [6 empty] | 0 | 0
| Unit : No | [6 empty] | 0 | 0
88 | Item Code : vol 6item no5.01 page no 4 | 89.25 | 6 | No | --- | 535.5 |  | 4.8 | 0.0045724
| Item Name : Clamps A Type (MS & GI) as per IS-1977, RCC Pole Clamp - MS(DwgNo.BESCOM/GM/QS&S/30 Dtd 24.11.2018) ESCOMS SR2023-24 Page No.4 Item code 5.01 | [6 empty] | 0 | 0
| Unit : No | [6 empty] | 0 | 0
89 | Item Code : vol 6item no 66.05 page no 30 | 65452.8 | 0.02 | No | --- | 1309.06 |  | 0.016 | 0.011177
| Item Name : HDPE/PLB Pipe 40/33 mm ESCOMS SR2023-24 Page No.30 Item code 66.05 | [6 empty] | 0 | 0
| Unit : Km | [6 empty] | 0 | 0
90 | Item Code : vol 6item no 26.02 page no 12 | 9306.15 | 2 | No | --- | 18612.3 |  | 1.6 | 0.15892
| Item Name : DP Set (2 Pole Strucrure Kit) as per IS-1977, For RCC Pole - 9 Mtr Long, 145KG WL/PSCC Pole - 9 Mtr Long, 300Kg WL - GI ESCOMS SR2023-24 Page No.12 Item code 26.02 | [6 empty] | 0 | 0
| Unit : Set | [6 empty] | 0 | 0
91 | Item Code : vol 6 item no 2.16page no 4 | 250.95 | 6 | No | --- | 1505.7 |  | 4.8 | 0.012857
| Item Name : Spiral Earth Electrodes .ESCOMS SR2023-24 Page No.4 Item code 2.16 | [6 empty] | 0 | 0
| Unit : No | [6 empty] | 0 | 0
92 | Item Code : vol 6 item no 7.02 page no 5 | 48545.7 | 0.1 | No | --- | 4854.57 |  | 0.08 | 0.041451
| Item Name : ACSR Conductor as per IS-398 (Part - 2/1996), Rabbit ACSR (6/3.35 mm Al + 1/3.35 mm St), Std Wt: 214 Kg / KM.ESCOMS SR2023-24 Page No.5 Item code 7.02 | [6 empty] | 0 | 0
| Unit : Km | [6 empty] | 0 | 0
93 | Item Code : vol 6item no 1.01 page no 3 | 7429.8 | 6 | No | --- | 44578.8 |  | 4.8 | 0.38064
| Item Name : RCC Pole - 9 Mtr Long, 145 Kg WL(Dwg No. BESCOM / GM / QS&S/02 Dtd 24.11.2018) as per IS-785 ESCOMS SR2023-24 Page No.53 Item code 1.01 | [6 empty] | 0 | 0
| Unit : No | [6 empty] | 0 | 0
94 | Item Code : vol 6 item no 1.1.1 page no 43 | 660.45 | 6 | No | --- | 3962.7 |  | 4.8 | 0.033836
| Item Name : external labour Digging of Pit Digging of Pit 1.8 Mtr depth for errection of 9 to 10 Mtr Long Steel/RCC/PSCC supports as per approved Drawing , Ordinary Soil ESCOMS SR2023-24 Page No.43 Item code 1.1.1 | [6 empty] | 0 | 0
| Unit : Per Pit | [6 empty] | 0 | 0
95 | Item Code : vol 6item no 2.02 page no 44 | 1168.65 | 6 | No | --- | 7011.9 |  | 4.8 | 0.059872
| Item Name : Erection of Poles Erection of RCC/PSCC Pole of 9 to 10 Mtr long in a pit of 1.8 Mtr depth Erection of Poles ESCOMS SR2023-24 Page No.44 Item code 2.02 | [6 empty] | 0 | 0
| Unit : No | [6 empty] | 0 | 0
96 | Item Code : vol 6item no 1.7.1 page no 44 | 343.35 | 6 | No | --- | 2060.1 |  | 4.8 | 0.01759
| Item Name : Digging of Pit for GUY SET ,Ordinary Soil ESCOMS SR2023-24 Page No.44 Item code 1.7.1 | [6 empty] | 0 | 0
| Unit : Per Pit | [6 empty] | 0 | 0
97 | Item Code : vol 6item no 5.11 page no 45 | 324.45 | 6 | No | --- | 1946.7 |  | 4.8 | 0.016622
| Item Name : Fixing of GUY Set with break insulator making use of 7/3.15 mm (7/10 SWG) galvanised steel wire with turn buckle and anchoring arrangement as per approved drawing. (Excluding excavation of PIT) but using 2 nos of No. 15 Strain Insulator ESCOMSSR2023-24 Page No.45 Item code 5.11 | [6 empty] | 0 | 0
| Unit : Per Set | [6 empty] | 0 | 0
98 | Item Code : vol 6item no 1.6.1 page no 43 | 796.95 | 10 | No | --- | 7969.5 |  | 8 | 0.068048
| Item Name : Digging of Pit for providing GI Pipe type Earthing Ordinary SoilESCOMSSR2023-24 Page No.43 Item code 1.6.1 | [6 empty] | 0 | 0
| Unit : Per Pit | [6 empty] | 0 | 0
99 | Item Code : vol 6 item no 21.06 page no 52 | 32695.95 | 0.12 | No | --- | 3923.51 |  | 0.096 | 0.033501
| Item Name : Laying of cable in Existing Trench/GI pipe/Stone Ware/RCC Hume pipe using Wooden/Aluminum Rollers as directed by the departmental staff LT Cable 35 to 95 Sqmm ESCOMSSR2023-24 Page No.52 Item code 21.06 | [6 empty] | 0 | 0
| Unit : Km | [6 empty] | 0 | 0
100 | Item Code : vol1 item no 1.6.1 page no 6 | 508.2 | 120 | No | --- | 60984 |  | 96 | 0.52072
| Item Name : Earth work excavation for pipelines/cables by Manual means upto 600 mm trench width, as per drawing and technical specifications, including setting out, shoring, strutting, barricading, caution lights, removal of stumps and other deleterious matter, including dressing of excavated surfaces, disposing off or leveling the excavated earth or sorting & stacking the selected earth for reuse in a radius of 50 m. Filling available excavated earth (excluding rock) in trenches, plinth, sides of foundations etc. in layers not exceeding 20cm in depth, consolidating each deposited layer by ramming and watering and lift upto 1.5 m ncluding cost of labour, tools, usage& other appurtenances required o complete the work. In all kinds of soils. Depth upto 1.50m PWD SR 2023-24 Vol. 01 Item Code 1.6.1 Page No 6 | [6 empty] | 0 | 0
| Unit : m | [6 empty] | 0 | 0
101 | Item Code : vol 6 item no 3.01 page no 44 | 6011.25 | 1 | No | --- | 6011.25 |  | 0.8 | 0.051327
| Item Name : Erection of Double Pole Transformer Structure using 9 Mtr Long RCC (145 Kg WL)/PSCC (300 Kg WL) Pole including fixing of Structure Materials, Erection of Poles etc., complete for mounting of Transformer as per approved drawing For 25 /63 /100 kVA ESCOMS SR2023-24 Page No.44 Item code 21.05 | [6 empty] | 0 | 0
| Unit : Per Structure | [6 empty] | 0 | 0
102 | Item Code : vol 6 item no 2.09 page 44 | 339.15 | 3 | No | --- | 1017.45 |  | 2.4 | 0.0086876
| Item Name : Erection of Poles Erection of H-Frame.ESCOMS SR2023-24 Page No.44 Item code 2.09 | [6 empty] | 0 | 0
| Unit : No | [6 empty] | 0 | 0
103 | Item Code : vol 6 item no 13.01 page no 48 | 248.85 | 1 | No | --- | 248.85 |  | 0.8 | 0.0021248
| Item Name : Fixing of DOLO, GOS, LA, Fuse Board, Service Mains, Spacer, Insulator Etc.,Fixing DOLO Cutout/Horn Gap Fuse including fixing of cross armand wiringESCOMS SR2023-24 Page No.48Item code 13.01 | [6 empty] | 0 | 0
| Unit : Each | [6 empty] | 0 | 0
104 | Item Code : vol 6 item no 8.01 page no 46 | 1252.65 | 1 | No | --- | 1252.65 |  | 0.8 | 0.010696
| Item Name : Erection of Transformer & Structures Erection of 25 to 63 kVA Transformer on Transformer Structure ESCOMS SR2023-24 Page No.46Item code 8.01 | [6 empty] | 0 | 0
| Unit : Each | [6 empty] | 0 | 0
105 | Item Code : vol 6 item no 9.07 page no 47 | 404.25 | 1 | No | --- | 404.25 |  | 0.8 | 0.0034517
| Item Name : Distribution Box for DTC Fixing LT Distribution box for 100/250/500 kVA DTC (Excluding wiring)ESCOMS SR2023-24 Page No.47Item code 9.07 | [6 empty] | 0 | 0
| Unit : Per Box | [6 empty] | 0 | 0
106 | Item Code : vol6 item no 15.03 page no 49 | 373.8 | 1 | No | --- | 373.8 |  | 0.8 | 0.0031917
| Item Name : Street Light and Other Works Fixing of LT Protection Kit ESCOMS SR2023-24 Page No.49Item code 15.03 | [6 empty] | 0 | 0
| Unit : Per Set | [6 empty] | 0 | 0
107 | Item Code : vol 6 item no 11.01 page no 47 | 2043.3 | 1 | No | --- | 2043.3 |  | 0.8 | 0.017447
| Item Name : Fixing Metering Box for housing the ETV Meter 3 Phase 4 Wire along with CT's, Meter & wiring for DTC 25/63 kVA TC ESCOMS SR2023-24 Page No.47Item code 11.01 | [6 empty] | 0 | 0
| Unit : Per Set | [6 empty] | 0 | 0
108 | Item Code : vol 6 item no 5.09 page no 45 | 44.1 | 6 | No | --- | 264.6 |  | 4.8 | 0.0022593
| Item Name : Fixing of Cross Arm, Single Top Support, EG Stirrup, Anticlimbing Device, Guy Set, Guarding etc.,Fixing of GI Barbed Wire (12 Mtr) ESCOMS SR2023-24 Page No.47Item code 5.09 | [6 empty] | 0 | 0
| Unit : No | [6 empty] | 0 | 0
109 | Item Code : vol 6 item no 13.06 page no 48 | 124.95 | 3 | No | --- | 374.85 |  | 2.4 | 0.0032007
| Item Name : Fixing of DOLO, GOS, LA, Fuse Board, Service Mains, Spacer, Insulator Etc.,Fixing of 3 Nos Lightning Arrestor including wiring ESCOMS SR2023-24 Page No.48Item code 13.06 | [6 empty] | 0 | 0
| Unit : Set | [6 empty] | 0 | 0
110 | Item Code : vol 6 page no 45 item no 5.15 | 84 | 3 | No | --- | 252 |  | 2.4 | 0.0021517
| Item Name : Fixing of Cross Arm, Single Top Support, EG Stirrup, Anticlimbing Device, Guy Set, Guarding etc.Fixing Danger Board ESCOMSSR2023-24 Page No.45Item code 5.15 | [6 empty] | 0 | 0
| Unit : Unit | [6 empty] | 0 | 0
111 | Item Code : vol 6 item no2.06 page no 44 | 4340.7 | 2 | No | --- | 8681.4 |  | 1.6 | 0.074127
| Item Name : Erection of Poles Erection of 2 Pole Structure using RCC/PSCC Pole 9 to 10 Mtr long ESCOMSSR2023-24 Page No.44 Item code 2.06 | [6 empty] | 0 | 0
| Unit : Per Structure | [6 empty] | 0 | 0
112 | Item Code : vol 6item no 2.08 page no 44 | 97.65 | 6 | No | --- | 585.9 |  | 4.8 | 0.0050027
| Item Name : Erection of Poles Providing Spiral Earth Electrode type earthing (without charcoal, salt etc.,)ESCOMSSR2023-24 Page No.44 Item code 2.08 | [6 empty] | 0 | 0
| Unit : No | [6 empty] | 0 | 0
113 | Item Code : vol 6 item no 6.02 page no 46 | 4579.05 | 0.1 | No | --- | 457.9 |  | 0.08 | 0.0039098
| Item Name : Stringing of conductor Rabbit binding of conductor on each insulator and dead ending on strain or disc/strain insulator by means of clamps.Rabbit ACSR ESCOMSSR2023-24 Page No.46 Item code 6.02 | [6 empty] | 0 | 0
| Unit : Per Km | [6 empty] | 0 | 0
114 | Item Code : vol 6 item no 36.01 page 15 | 934149.3 | 0.1 | No | --- | 93414.93 |  | 0.08 | 0.79763
| Item Name : Main HT Cable Material Charges 11 kV, 3 Core, XPLE HTUG Cable withpressure extruded inner sheeth, ROUND WIRE ARMOURED as per IS-7098 (Part-2)Armouring wires dia and Resistivity as perIS-397511 kV, 95 Sqmm, (54 GI Wires - 2.5 mm Dia) ESCOMS SR2023-24 Page No.15 Item code 36.01 | [6 empty] | 0 | 0
| Unit : Km | [6 empty] | 0 | 0
115 | Item Code : vol 6 item no 45.07 page no 20 | 4270.35 | 2 | No | --- | 8540.7 |  | 1.6 | 0.072925
| Item Name : 11 kV, Jointing & Cable Termination Kit asper IS-13573 Heat Shrinkable Outdoor Type Cable TerminationKit for XLPE Cable 3x95 Sqmm ESCOMS SR2023-24 Page No.20 Item code 45.07 | [6 empty] | 0 | 0
| Unit : Set | [6 empty] | 0 | 0
116 | Item Code : vol 6 item no 45.04 page no 20 | 3931.2 | 2 | No | --- | 7862.4 |  | 1.6 | 0.067134
| Item Name : 11 kV, Jointing & Cable Termination Kit asper IS-13573 Heat Shrinkable Indoor Type Cable TerminationKit for XLPE Cable 3x95 SqmmESCOMS SR2023-24 Page No.20 Item code 45.04 | [6 empty] | 0 | 0
| Unit : Set | [6 empty] | 0 | 0
117 | Item Code : vol 6 item no 68.06 page no 32 | 10.76 | 160 | No | --- | 1721.6 |  | 128 | 0.0147
| Item Name : Miscellaneous MaterialsCable covering tiles 250x125x40 mm ESCOMS SR2023-24 Page No.32 Item code 68.06 | [6 empty] | 0 | 0
| Unit : Per Set | [6 empty] | 0 | 0
118 | Item Code : vol 6 item no 3 page no 158 | 2063.25 | 6 | No | --- | 12379.5 |  | 4.8 | 0.1057
| Item Name : Providing M-Sand : Supplying and filling in plinth, foundations / UG cable work with approved M-sand including watering, ramming, consolidating and dressing. The rate includes the cost of material, labour charges, required tools and plants etc., complete. Work shall be carried out as per the instructions of Engineer- in-charge of works as per the standard procedure.KPTCL SCHEDULE OF RATES 2023-24 Page No 158 Item code 3 Rates for Organization Specific Civil Works For Station and UG Cable work (Exclusive of GST) | [6 empty] | 0 | 0
| Unit : Cum | [6 empty] | 0 | 0
119 | Item Code : vol 6 item no 68.01 page no 32 | 322.35 | 20 | No | --- | 6447 |  | 16 | 0.055048
| Item Name : Miscellaneous Materials RCC Hume Pipe, 2000 mm Long, 150 mm Dia ESCOMS SR2023-24 Page No.32 Item code 68.01 | [6 empty] | 0 | 0
| Unit : No | [6 empty] | 0 | 0
120 | Item Code : vol 6 item no 68.03 page no 32 | 86.1 | 20 | No | --- | 1722 |  | 16 | 0.014703
| Item Name : Miscellaneous MaterialsCollars for RCC Hume Pipe 150 mm Dia ESCOMSSR2023-24 Page No.32 Item code 68.03 | [6 empty] | 0 | 0
| Unit : No | [6 empty] | 0 | 0
121 | Item Code : vol 6 item no 15.118.4 page no 93 | 2992.5 | 8 | No | --- | 23940 |  | 6.4 | 0.20441
| Item Name : GI Pipe Supply, Installation testing and commissioning of approved make heavy tubes (Class 'C') confirming to as per IS1239 Part- I (25mm Nominal bore 4.05mm thick@ 2.97 Kg/m, 32mm Nominal bore 4.05mm thick @ 3.84 Kg/m, 40mm Nominal bore 4.05mm thick@ 4.43 Kg/m,50mm Nominal bore 4.47mm thick@ 6.17 Kg/m, 65mm Nominal bore 4.47mm thick @ 7.90 Kg/m, 80mm Nominal bore 4.85mm thick @ 10.10 Kg/m, 100mm Nominal bore 5.40mm thick@ 14.40 Kg/m,150mm Nominal bore, 5.40mm thick @ 21.20 Kg/m, Such as Tees elbows check nuts unions, Flanger, Nipples etc. including cutting welding, Trending fixing on walls, ceiling (Using 41- Tech pipe/M.S.angle supports work includes two coats of metal primer and two coats of Red enamel paint etc. including cost of materials, labour, usage charges of machinery complete as per specifications.15.118.8) Galvanized Iron Pipes 100 mm dia PWD,Elct, SR-2023-24 Page No.93 Item code 15.118.4 | [6 empty] | 0 | 0
| Unit : m | [6 empty] | 0 | 0
122 | Item Code : vol 6 item no 68.08 page no 32 | 139.65 | 4 | No | --- | 558.6 |  | 3.2 | 0.0047696
| Item Name : Miscellaneous MaterialsRoute & Joint indicating slab with MS Anchor rod ESCOMS SR2023-24 Page No.32 Item code 68.08 | [6 empty] | 0 | 0
| Unit : No | [6 empty] | 0 | 0
123 | Item Code : vol 6 item no 21.01 page no 52 | 64388.1 | 0.1 | No | --- | 6438.81 |  | 0.08 | 0.054978
| Item Name : Laying of cable in Existing Trench/GI pipe/Stone Ware/RCC Humepipe usingWooden/Aluminum Rollers as directed by the departmental staff HT Cable Laying of cable in trench 3x95 to 150 Sqmm ESCOMSSR2023-24 Page No.52 Item code 21.01 | [6 empty] | 0 | 0
| Unit : Km | [6 empty] | 0 | 0
124 | Item Code : vol 6 item no 24.33 page no 55 | 1195.95 | 4 | No | --- | 4783.8 |  | 3.2 | 0.040847
| Item Name : 11 kV AB Cable Termination installation for 3 Core ESCOMS SR2023-24 Page No.55 Item code 24.33 | [6 empty] | 0 | 0
| Unit : No | [6 empty] | 0 | 0
125 | Item Code : vol 6 page no 56 item no 27.01 | 4585.35 | 0.1 | No | --- | 458.54 |  | 0.08 | 0.0039153
| Item Name : Laying and Jointing: Joining with mud mortor completeCovering the cable with tile ESCOMS SR2023-24 Page No.56 Item code 27.01 | [6 empty] | 0 | 0
| Unit : Km | [6 empty] | 0 | 0
126 | Item Code : vol6 item no 28.09 page no 56 | 15550.5 | 0.1 | No | --- | 1555.05 |  | 0.08 | 0.013278
| Item Name : Spreading and forming with sand all round the cable to a depth of 75 mm and width of 500 mm. (Does not include cost of sand). ESCOMS SR2023-24 Page No.56 Item code 28.09 | [6 empty] | 0 | 0
| Unit : Km | [6 empty] | 0 | 0
127 | Item Code : vol 6 item no 28.06 page no 56 | 72.45 | 100 | No | --- | 7245 |  | 80 | 0.061862
| Item Name : Laying and Jointing the pipes (100-150 mm Dia) including lowering in Position: Fixing Collars etc., Joining with mud mortor complete RCC Pipe ESCOMS SR2023-24 Page No.56 Item code 28.06 | [6 empty] | 0 | 0
| Unit : Mtr | [6 empty] | 0 | 0
128 | Item Code : vol 6 item no 28.08 page no 56 | 97.65 | 20 | No | --- | 1953 |  | 16 | 0.016676
| Item Name : Laying the GI Pipe 80 mm to 150 mm dia at Drainage Water Supply Crossing including fixing collars elbows, bends, Tees and other fitting with Cuts and Threads wherever necessary complete. ESCOMS SR2023-24 Page No.56 Item code 28.08" | [6 empty] | 0 | 0
| Unit : Mtr | [6 empty] | 0 | 0
129 | Item Code : vol6 item no 27.02 page no 56 | 121.8 | 4 | No | --- | 487.2 |  | 3.2 | 0.00416
| Item Name : Laying and Jointing: Joining with mud mortor completeFixing of Route Joint Indicating Slab ESCOMS SR2023-24 Page No.56 Item code 27.02 | [6 empty] | 0 | 0
| Unit : No | [6 empty] | 0 | 0
130 | Item Code : vol 6 item no14.4.2 page no 59 | 1473860.04 | 1 | No | --- | 1473860.04 |  | 0.8 | 12.5847
| Item Name : Design,supplying, erecting testing and commissioning of-Passenger/Bed-cum passenger hospital lift with speed of 1mtr per second, variable voltage variable frequency drive, with or without machine room for the available well size, operating at 415V3 phase 50cycles AC supply, powder coated / Stainless Steel car entrance doors enclosures with suitable colour vinyl flooring, LED car illumination, emergency light, intercom and fan as desired by the user, central opening/side opening door with or without attendant operation, 7segment display buttons, call register indicator, fireman drive, SS handrails inside car, full length infrared curtain in cardoor, automatic rescue device with batteries, voice announcing in regional/internation all an guages, Braille buttons with one year warranty and maintenance with necessary scaffolding and minor civil works like fixing of guide rail, counter weight etc., The total product and services shall adhere to IS14665/2016 (with lates tamendments part/section1to5 with regards to general guidelines of fire safety rated doors, MRLL beams, pressure switch, manual change over for doors during emergency, ARD of10 times with sufficient battery backup and standard dimensions of chair car and door openings for all sizes and capacities of lifts including fitness certificate and duly observing all other safety norms prescribed and adhere to CPWD specifications, PCB Norms, National Electricity Code(NEC),NBC-2016, IEC and Karnataka State Lifts, Escalators and Passengers Conveyers Act 2012 and Rules 2014. The Supplier shall be registered in Government Electrical Inspectorate in the State of Karnataka A. Without Machine Room SS Finish 8 Passenger 2 stop | [6 empty] | 0 | 0
| Unit : Job | [6 empty] | 0 | 0
[8 empty] | 0 | 0
1 | Category : Vol - 5 -Chapter -12- BOREWELLS AND HAND PUMPS | --- | 370 | 388.5 | 50 | 19425 |  | 40 | 0.16586
| Item Code : 12.1.1 | [6 empty] | 0 | 0
| Item Description : Sinking of Borewell of 165mm dia clear using super fast hydraulic rig of capacity 300 PSIG & above 1100 CMF & above in all strata including over burdern upto 20 m. Fixing of casing pipes, collars and cap with necessary cutting, threading and welding including transportation of rig and supporting vehicle, crew charges and cost of consumables etc., complete including yield testing at the final depth with a minimum working of compressor for one hour (Excluding cost of casing pipes, collars, cap etc., complete ) (Above 450m of drilling add 10% for every 50m depth) - Borewell depth of 0 to 50 Mtrs | [6 empty] | 0 | 0
| Unit : m | [6 empty] | 0 | 0
| Rate Analaysis Performed ?: Yes | [6 empty] | 0 | 0
2 | Category : Vol - 5 -Chapter -12- BOREWELLS AND HAND PUMPS | --- | 464 | 487.2 | 50 | 24360 |  | 40 | 0.208
| Item Code : 12.1.2 | [6 empty] | 0 | 0
| Item Description : Sinking of Borewell of 165mm dia clear using super fast hydraulic rig of capacity 300 PSIG & above 1100 CMF & above in all strata including over burdern upto 20 m. Fixing of casing pipes, collars and cap with necessary cutting, threading and welding including transportation of rig and supporting vehicle, crew charges and cost of consumables etc., complete including yield testing at the final depth with a minimum working of compressor for one hour (Excluding cost of casing pipes, collars, cap etc., complete ) (Above 450m of drilling add 10% for every 50m depth) - Borewell depth of 50 to 100 Mtrs | [6 empty] | 0 | 0
| Unit : m | [6 empty] | 0 | 0
| Rate Analaysis Performed ?: Yes | [6 empty] | 0 | 0
3 | Category : Vol - 5 -Chapter -12- BOREWELLS AND HAND PUMPS | --- | 572 | 600.6 | 50 | 30030 |  | 40 | 0.25641
| Item Code : 12.1.4 | [6 empty] | 0 | 0
| Item Description : Sinking of Borewell of 165mm dia clear using super fast hydraulic rig of capacity 300 PSIG & above 1100 CMF & above in all strata including over burdern upto 20 m. Fixing of casing pipes, collars and cap with necessary cutting, threading and welding including transportation of rig and supporting vehicle, crew charges and cost of consumables etc., complete including yield testing at the final depth with a minimum working of compressor for one hour (Excluding cost of casing pipes, collars, cap etc., complete ) (Above 450m of drilling add 10% for every 50m depth) - Borewell depth of 150 to 200 Mtrs | [6 empty] | 0 | 0
| Unit : m | [6 empty] | 0 | 0
| Rate Analaysis Performed ?: Yes | [6 empty] | 0 | 0
4 | Category : Vol - 5 -Chapter -12- BOREWELLS AND HAND PUMPS | --- | 1933 | 2029.65 | 60 | 121779 |  | 48 | 1.0398
| Item Code : 12.32 | [6 empty] | 0 | 0
| Item Description : Supply of ISI mark 175mm nominal bore,plain and steel casing pipe grade of steel Fe 410 of wall thickness conforming to IS 4270-2001 and latest ammendments, electrical resistance welded steel tubes, material and conforming to IS 1387-1993 and manufactured by basic open hearth electric or basic oxygen process in random length of 5-7m both ends.threaded conforming to IS 554-1985 one end fixed with socket conforming to IS 4270-2001 and the other end with screwed pipes all shall be responsibaly free from defects. The tubes shall be responsible straight end should be with ISI marking weighing 25.10kg/m.prices include Collar-Medium duty. | [6 empty] | 0 | 0
| Unit : m | [6 empty] | 0 | 0
| Rate Analaysis Performed ?: Yes | [6 empty] | 0 | 0
5 | Category : Vol - 5 -Chapter -12- BOREWELLS AND HAND PUMPS | --- | 150 | 157.5 | 10 | 1575 |  | 8 | 0.013448
| Item Code : 12.33 | [6 empty] | 0 | 0
| Item Description : Providing and fixing MS casing collars as per IS 1239 (part-II) 1982 with all latest amendments if any for any dia. The thickness of plate used for covering one end shall be 3mm (minimum). The dimensions of caps and colars shall be strictly as per IS 1239 (Part-II) 1982 with all amendments | [6 empty] | 0 | 0
| Unit : each | [6 empty] | 0 | 0
| Rate Analaysis Performed ?: Yes | [6 empty] | 0 | 0
6 | Category : Vol - 5 -Chapter -12- BOREWELLS AND HAND PUMPS | --- | 164 | 172.2 | 1 | 172.2 |  | 0.8 | 0.0014703
| Item Code : 12.34 | [6 empty] | 0 | 0
| Item Description : Providing and laying at site of work MS casing caps as per IS 1239 (part- II) 1982 with all latest amendments if any for any dia. The thickness of plate used for covering one end shall be 3mm (minimum). The dimensions of caps and colars shall be strictly as per IS 1239 (Part-II) 1982 with all amendments including cost of material and labour charges for fixing, if any etc. complete with all lead and lifts and as directed by the Engineer in charge | [6 empty] | 0 | 0
| Unit : each | [6 empty] | 0 | 0
| Rate Analaysis Performed ?: Yes | [6 empty] | 0 | 0
7 | Category : Vol - 5 -Chapter -12- BOREWELLS AND HAND PUMPS | --- | 5288 | 5552.4 | 1 | 5552.4 |  | 0.8 | 0.04741
| Item Code : 12.4 | [6 empty] | 0 | 0
| Item Description : Geophysical investigation at site for sinking borewells for Providing drinking water to the habitation either through the Hand Pump MWS or P.W.S.S, by vertical electrical sounding by adopting Venner or Schlumbergerss method, including reconnaissance survey of geological formation. Geophysical investigation of existing ground water in the vicinity, its quality, quantity and acceptability of the users, indicating the location of the site, recommended depth of casing pipe required to seal the top unconsolidated formation including an extra depth of 1.0 metre in consolidated formation for proper seating of casing pipe, depth of drilling required to cover full depth of aquifer proposed to be tapped, probable yield and other information required including transportation of instruments and accessories to work site, engaging technical personal and labour required etc. NOTE: 1) Additional rate on item 1&2 is allowed for drilling in over burden and fixing Casing pipes beyond 20 M (for fixing Casing pipes only) a) Above 20 M and upto 30 M - 15%, b) Above 30 M - 30% (Measurement of overburden is restricted to the depth of casing pipe fixed excluding initial depth of 20M and projection above ground level). 2) A sum of Rs. 100/- is to be deducted for Dry Borewell towards yield test. etc. complete. | [6 empty] | 0 | 0
| Unit : each | [6 empty] | 0 | 0
| Rate Analaysis Performed ?: Yes | [6 empty] | 0 | 0
8 | Category : Vol - 1 -Chapter -I- Earth Work | --- | 242 | 254.1 | 2.02 | 513.28 |  | 1.616 | 0.0043827
| Item Code : 1.4.1 | [6 empty] | 0 | 0
| Item Description : Manual Means - Earth work excavation by manual means for drains, canals, waste weir, draft, approach channels, key trenches, foundation of Buildings & bridges and such simillar works in all kinds of soils, as per drawing and technical specifications, including setting out, shoring, strutting, barricading, caution lights, removal of stumps and other deleterious matter, excavated surface leveled and sides neatly dressed disposing off the excavated stuff or sorting & stacking the selected stuff for reuse in a radius of 50 m and lift upto 1.5 m including cost of labour, tools & other appurtenaces required to complete the work. In all kinds of soils Depth upto 1.5 m | [6 empty] | 0 | 0
| Unit : m³ | [6 empty] | 0 | 0
| Rate Analaysis Performed ?: Yes | [6 empty] | 0 | 0
9 | Category : Vol - 5 -Chapter -10- PVC PIPE WORKS | --- | 16401 | 17221.05 | 1 | 17221.05 |  | 0.8 | 0.14704
| Item Code : 10.6 | [6 empty] | 0 | 0
| Item Description : RCC hume pipe Circular pump house: Providing precast RCC Circular Hume pipe pump house with M.S door and RCC conical roof as per specification and drawings - Internal dia Mtr. 1200 mm & height of 2.5 Mtr. With Wall thickness 65mm etc. complete. | [6 empty] | 0 | 0
| Unit : each | [6 empty] | 0 | 0
| Rate Analaysis Performed ?: Yes | [6 empty] | 0 | 0
10 | Category : Vol - 5 -Chapter -10- PVC PIPE WORKS | --- | 1882 | 1976.1 | 1 | 1976.1 |  | 0.8 | 0.016873
| Item Code : 10.7 | [6 empty] | 0 | 0
| Item Description : Erection and positioning of RCC Hume pipe pump house/Cistern on size stone masory platform including transportation charges and handling,finishing with all necessary tools ,plants and materials etc.,complete as directed by the Engineer in charge of the work. | [6 empty] | 0 | 0
| Unit : each | [6 empty] | 0 | 0
| Rate Analaysis Performed ?: Yes | [6 empty] | 0 | 0
11 | Category : Vol - 1 -Chapter -II- Concrete Works | 0 | 6327 | 6643.35 | 0.34 | 2258.74 |  | 0.272 | 0.019286
| Item Code : 2.4.1 | [6 empty] | 0 | 0
| Item Description : Providing and laying in position Cement Concrete for all Sub structures of building, Irrigation works, Sub structure works of bridges, Drain works & other parallel works from 0.50m to 3.50 m height. The granite/trap/basalt crushed graded coarse aggregates and fine aggregates as per relevant IS Codes machine mixed with super plasticisers, laid in layers, well compacted using needle vibrators, providing weep holes wherever necessary, including all lead & lifts, cost of all materials of quality, confirming to the requirements of relevant IS codes, labour, Usage charges of machinery, curing and all other appurtenances required to complete the work as per technical specifications. - Mix 1:2:4 (M15) Using 20 mm nominal size graded crushed coarse aggregates | [6 empty] | 0 | 0
| Unit : m³ | [6 empty] | 0 | 0
| Rate Analaysis Performed ?: Yes | [6 empty] | 0 | 0
12 | Category : Vol - 2 -Chapter -15- Water Proofing | 0 | 256 | 268.8 | 9.43 | 2534.78 |  | 7.544 | 0.021643
| Item Code : 15.15 | [6 empty] | 0 | 0
| Item Description : Exterior wall waterproof Coating - Providing and Applying high build Acrylate Copolymers -based elastomeric waterproof coating for external wall, parapet & Chajja, which is single component, cold applied, acrylic emultion polymer. Apply coat 1st coat with 10% dilution water and 2nd coat without dilution @ 0.27L/m2 in 2 coats to achieve DFT of 110 microns, The material having followed technical properties: Attains hairline crack bridging up to 1 mm, Elongation of >120 % as per ASTMD 412; Tensile strength 1.50 Mpa per ASTM D 412, Pull off adhesion, 1.5Mpa as per ASTM D4541, including priming the surface with 1 coat diluted with water in the ratio 2:1 spreading @ 0.125 L/m2 as self-priming coat. The finished cost to include surface preparation, making coving at Junction, treatment of cracks completely as per specification. | [6 empty] | 0 | 0
| Unit : m² | [6 empty] | 0 | 0
| Rate Analaysis Performed ?: Yes | [6 empty] | 0 | 0
13 | Category : Vol - 2 -Chapter -8- Finishing | 0 | 174 | 182.7 | 50 | 9135 |  | 40 | 0.078
| Item Code : 8.30 | [6 empty] | 0 | 0
| Item Description : Finishing walls with Acrylic Smooth exterior paint of required shade :New work (Two coat applied @ 1.67L/10 m² over and including priming coat of exterior primer applied @ 2.20 kg/10 m²) with paint of approved quality to give an even shade, after thoroughly brooming the surface to remove all dirt, dust, mortar drops and foreign matter including preparing the surface even and sand paper smooth, cost of materials, labour complete as per specifications and as per directions of Engineer-in-charge. | [6 empty] | 0 | 0
| Unit : m² | [6 empty] | 0 | 0
| Rate Analaysis Performed ?: Yes | [6 empty] | 0 | 0
14 | Category : Vol - 5 -Chapter -12- BOREWELLS AND HAND PUMPS | --- | 18962 | 19910.1 | 1 | 19910.1 |  | 0.8 | 0.17
| Item Code : 12.5 | [6 empty] | 0 | 0
| Item Description : Cleaning of borewells including yield testing of borewell either using slow or fast rigs for not more than 2 hours at the final depth with a minimum working of 2 hours continuously with air compressor or suitable pump as per specification, including the cost of transportation charges, crew charges, cost of consumables etc. complete | [6 empty] | 0 | 0
| Unit : each | [6 empty] | 0 | 0
| Rate Analaysis Performed ?: Yes | [6 empty] | 0 | 0
15 | Category : Vol - 5 -Chapter -13- SUBMERSIBLE PUMPSETS AND REPLACEMENT OF PARTS | --- | 32610 | 34240.5 | 1 | 34240.5 |  | 0.8 | 0.29236
| Item Code : 13.14.5 | [6 empty] | 0 | 0
| Item Description : Providing Submersible Pump Set of 150mm dia suitable for bore well and confirming to IS 8034-2000;3Phase, SS Bowl & Impeller with Low volt Motor as per specifications, to work site as per necessary ammendments and instructions of engineer incharge of work. For 6.50 HP etc. complete. 6.50 HP - 135 LPM @ 110 m = 12 STG Outlet Dia - 2.00 | [6 empty] | 0 | 0
| Unit : each | [6 empty] | 0 | 0
| Rate Analaysis Performed ?: Yes | [6 empty] | 0 | 0
16 | Category : Vol - 5 -Chapter -13- SUBMERSIBLE PUMPSETS AND REPLACEMENT OF PARTS | --- | 416 | 436.8 | 1 | 436.8 |  | 0.8 | 0.0037296
| Item Code : 13.23.1 | [6 empty] | 0 | 0
| Item Description : Supply and delivery at site of brand new best make pressure gauge bourdon type as per IS 778/1984 with ISI Mark and as per its latest amendments. - Size 63 mm | [6 empty] | 0 | 0
| Unit : each | [6 empty] | 0 | 0
| Rate Analaysis Performed ?: Yes | [6 empty] | 0 | 0
17 | Category : Vol - 5 -Chapter -13- SUBMERSIBLE PUMPSETS AND REPLACEMENT OF PARTS | --- | 1650 | 1732.5 | 1 | 1732.5 |  | 0.8 | 0.014793
| Item Code : 13.24.3 | [6 empty] | 0 | 0
| Item Description : Supply and delivery at site of brand new best make gate valve as per IS 778/1984 with ISI Mark and as per its latest amendments - Size 80 mm | [6 empty] | 0 | 0
| Unit : each | [6 empty] | 0 | 0
| Rate Analaysis Performed ?: Yes | [6 empty] | 0 | 0
18 | Category : Vol - 5 -Chapter -13- SUBMERSIBLE PUMPSETS AND REPLACEMENT OF PARTS | --- | 1750 | 1837.5 | 1 | 1837.5 |  | 0.8 | 0.01569
| Item Code : 13.25.3 | [6 empty] | 0 | 0
| Item Description : Supply and delivery at site of brand new best make non-return valve as per IS 778/1984 with ISI Mark and as per its latest amendments - Size 80 mm | [6 empty] | 0 | 0
| Unit : each | [6 empty] | 0 | 0
| Rate Analaysis Performed ?: Yes | [6 empty] | 0 | 0
19 | Category : Vol - 5 -Chapter -13- SUBMERSIBLE PUMPSETS AND REPLACEMENT OF PARTS | --- | 6500 | 6825 | 1 | 6825 |  | 0.8 | 0.058276
| Item Code : 13.32 | [6 empty] | 0 | 0
| Item Description : Labour charges for Erection, Electrification and commissioning of Pump sets, including aligning and balancing of all items including supply and erection of two pair of supporting clamps, bore well caps, cable clips and water tight gland cable protectors, bolts, nuts, valve and gauges,tools and equipments etc., involved in the job as per specifications, with necessary tests as per specifications, with testing of as per instructions of engineer incharge of work. | [6 empty] | 0 | 0
| Unit : Job | [6 empty] | 0 | 0
| Rate Analaysis Performed ?: Yes | [6 empty] | 0 | 0
20 | Category : Vol - 5 -Chapter -13- SUBMERSIBLE PUMPSETS AND REPLACEMENT OF PARTS | --- | 550 | 577.5 | 100 | 57750 |  | 80 | 0.4931
| Item Code : 13.28 | [6 empty] | 0 | 0
| Item Description : Supply and delivery at site 50mm(2”) dia heavy duty unplasticized PVC Column pipes with heavy duty collars,rubber profile ring,vibration control profile ring,freezing and turbulence free leak proof EPDM ring with ISI mark with its latest amendments | [6 empty] | 0 | 0
| Unit : m | [6 empty] | 0 | 0
| Rate Analaysis Performed ?: Yes | [6 empty] | 0 | 0
[8 empty] | 0 | 0
21 | Category : Vol - 5 -Chapter -13- SUBMERSIBLE PUMPSETS AND REPLACEMENT OF PARTS | --- | 135 | 141.75 | 100 | 14175 |  | 80 | 0.12103
| Item Code : 13.22.3 | [6 empty] | 0 | 0
| Item Description : Supply and delivery at site Brand new best make PVC insulated cable of Flat 3 core (sheathed) of nominal cross sectional area as per IS 694-1990 with ISI Mark and as per its latest amendments. 1x3x4 Sqm | [6 empty] | 0 | 0
| Unit : m | [6 empty] | 0 | 0
| Rate Analaysis Performed ?: Yes | [6 empty] | 0 | 0
22 | Category : Vol - 1 -Chapter -I- Earth Work | --- | 484 | 508.2 | 18 | 9147.6 |  | 14.4 | 0.078107
| Item Code : 1.6.1 | [6 empty] | 0 | 0
| Item Description : Manual Means - Earth work excavation for pipelines/cables by Manual means upto 600 mm trench width, as per drawing and technical specifications, including setting out, shoring, strutting, barricading, caution lights, removal of stumps and other deleterious matter, including dressing of excavated surfaces, disposing off or leveling the excavated earth or sorting & stacking the selected earth for reuse in a radius of 50 m. Filling available excavated earth (excluding rock) in trenches, plinth, sides of foundations etc. in layers not exceeding 20cm in depth, consolidating Each deposited layer by ramming and watering and lift upto 1.5 m including cost of labour, tools, usage& other appurtenances required to complete the work. In all kinds of soils. Depth upto 1.50m Details of laying of cost for 60m length of a pipe of an average dia. say 450mm. Slope assumed 1 in 200. Earth work and filling - Minimum depth of trench 0.75+0.45 = 1.20m, Average depth = (1.50+1.20)/2 = 1.35, Width = 0.40 + 0.45 = 0.85 m, 60x0.85x1.35 = 68.85 m³, 5% for collars = 3.44 m³, Total = 72.29m³ Rate as per item no. 1.4.1 | [6 empty] | 0 | 0
| Unit : m | [6 empty] | 0 | 0
| Rate Analaysis Performed ?: Yes | [6 empty] | 0 | 0
23 | Category : Vol - 5 -Chapter -13- SUBMERSIBLE PUMPSETS AND REPLACEMENT OF PARTS | --- | 550 | 577.5 | 1 | 577.5 |  | 0.8 | 0.004931
| Item Code : 13.25 | [6 empty] | 0 | 0
| Item Description : Supply and delivery at site best indigenous brand new power capacitor as per IS 2834/1986 with latest amendments with KPTCL authorities and erection, electrification and commissioning of the same at the location of respective pump sets. | [6 empty] | 0 | 0
| Unit : kvar | [6 empty] | 0 | 0
| Rate Analaysis Performed ?: Yes | [6 empty] | 0 | 0
24 | Category : Vol - 5 -Chapter -13- SUBMERSIBLE PUMPSETS AND REPLACEMENT OF PARTS | --- | 185 | 194.25 | 50 | 9712.5 |  | 40 | 0.082931
| Item Code : 13.22.4 | [6 empty] | 0 | 0
| Item Description : Supply and delivery at site Brand new best make PVC insulated cable of Flat 3 core (sheathed) of nominal cross sectional area as per IS 694-1990 with ISI Mark and as per its latest amendments. 1x3x6 Sqm. | [6 empty] | 0 | 0
| Unit : m | [6 empty] | 0 | 0
| Rate Analaysis Performed ?: Yes | [6 empty] | 0 | 0
25 | Category : Vol - 5 -Chapter -13- SUBMERSIBLE PUMPSETS AND REPLACEMENT OF PARTS | --- | 160 | 168 | 25 | 4200 |  | 20 | 0.035862
| Item Code : 13.35.2 | [6 empty] | 0 | 0
| Item Description : Labour charges for providing connection using insulated sheathed steel wire cable as per IS 1554/ 1988 with latest amendments from KPTCL pole to meter board unit, with all necessary materials ,tools and equipments,as per specificationswith testing of as per instructions of engineer incharge of work. .3½ x 6 sqmm | [6 empty] | 0 | 0
| Unit : m | [6 empty] | 0 | 0
| Rate Analaysis Performed ?: Yes | [6 empty] | 0 | 0
26 | Category : Vol - 5 -Chapter -13- SUBMERSIBLE PUMPSETS AND REPLACEMENT OF PARTS | --- | 135 | 141.75 | 15 | 2126.25 |  | 12 | 0.018155
| Item Code : 13.36 | [6 empty] | 0 | 0
| Item Description : Providing main connection from pole PVC insulated sheathed steel wire cable in new trench as per IS 1554/ 1988 with latest amendments with ISI mark from KPTCL pole to meter board unit. | [6 empty] | 0 | 0
| Unit : m | [6 empty] | 0 | 0
| Rate Analaysis Performed ?: Yes | [6 empty] | 0 | 0
27 | Category : Vol - 5 -Chapter -13- SUBMERSIBLE PUMPSETS AND REPLACEMENT OF PARTS | --- | 85 | 89.25 | 10 | 892.5 |  | 8 | 0.0076207
| Item Code : 13.37 | [6 empty] | 0 | 0
| Item Description : Providing main connection from pole PVC insulated sheathed steel wire cable in GI pipe as per IS 1554/ 1988 with latest amendments with ISI mark from KPTCL pole to meter board unit. | [6 empty] | 0 | 0
| Unit : m | [6 empty] | 0 | 0
| Rate Analaysis Performed ?: Yes | [6 empty] | 0 | 0
28 | Category : Vol - 5 -Chapter -13- SUBMERSIBLE PUMPSETS AND REPLACEMENT OF PARTS | --- | 375 | 393.75 | 1 | 393.75 |  | 0.8 | 0.0033621
| Item Code : 13.38.1 | [6 empty] | 0 | 0
| Item Description : Providing and fixing suitable for 1.1 KV class UG cable filled with necessary bitumen/insulating compound complete with terminals, clamps,bolts,nuts and washers etc. with necessary materials and labour tools and equipments as per instructions of engineer incharge of work. 3½x6 Sqm | [6 empty] | 0 | 0
| Unit : each | [6 empty] | 0 | 0
| Rate Analaysis Performed ?: Yes | [6 empty] | 0 | 0
29 | Category : Vol - 5 -Chapter -13- SUBMERSIBLE PUMPSETS AND REPLACEMENT OF PARTS | --- | 3750 | 3937.5 | 2 | 7875 |  | 1.6 | 0.067241
| Item Code : 13.39 | [6 empty] | 0 | 0
| Item Description : Earthing: Providing and fixing and wiring earth electrode for grounding circuits IC cutouts and other equipments on the meter board in the pit. The pits should be filled up with equal proportion of salt and charcoal 150mm around the pipe to complete depth. The connection from the pipe to the conduits etc. is to established through GI wire of sizes as per clause 7.3.3 of IS 732 using 12mm bolts, nuts, washers and check nuts, the pipe shall have 16 through holes of 12mm dia. | [6 empty] | 0 | 0
| Unit : Job | [6 empty] | 0 | 0
| Rate Analaysis Performed ?: Yes | [6 empty] | 0 | 0
30 | Category : Vol - 5 -Chapter -13- SUBMERSIBLE PUMPSETS AND REPLACEMENT OF PARTS | --- | 15900 | 16695 | 1 | 16695 |  | 0.8 | 0.14255
| Item Code : 13.23.3 | [6 empty] | 0 | 0
| Item Description : Supply, installing,testing and commissioning COMMON control panel consisting of the following INCOMING:1 No set of Phase indicating lamps with SFU of suitable rating 1 No, Analog Ammeter, 1 No Analog Voltmeter 1ni with Phase selector switch, Isolating switch OUTGOING for Main Electrical Pump: 1 No. MCB 1 No. DOL of S/D Starter suitable for respective HP 1 No. Electrcal Protection Like single Phase preventor, under voltage over Volage, under current over current & dry run protection suitable for the pump described above 1 no Indoor type NOTE: 1) DOL- Direct Online Starter 2) S-D- Star Delta Starter etc. complete. - 6 to 15 HP pumps | [6 empty] | 0 | 0
| Unit : each | [6 empty] | 0 | 0
| Rate Analaysis Performed ?: Yes | [6 empty] | 0 | 0
31 | Category : Vol - 5 -Chapter -13- SUBMERSIBLE PUMPSETS AND REPLACEMENT OF PARTS | --- | 1350 | 1417.5 | 1 | 1417.5 |  | 0.8 | 0.012103
| Item Code : 13.33 | [6 empty] | 0 | 0
| Item Description : Labour charges for erection of indoor type panel board and meter board units with all necessary materials and labour tools and equipments including cement concrete for foundation/bed etc,complete as per specification, with testing of as per instructions of engineer incharge of work. | [6 empty] | 0 | 0
| Unit : Job | [6 empty] | 0 | 0
| Rate Analaysis Performed ?: Yes | [6 empty] | 0 | 0
11711568.47

## Sheet3
761622.7035
761700
77.2965 |  | 511435.942
511500
761622.7035