## Baffel wALL (2)
KARNATAKA POWER TRANSMISSION CORPORATION LIMITED
Estimate for Construction of 02 No of Buffle wall between (10MVA & 20MVA-3) and (20MVA-1 & 20MVA-2) at 220kV R/s Kushtagi
SI. NO | ITEMS OF WORK | [5 empty] | Unit | Qty | Rate | Rate including 12% ASL | Amount
| Description | No | L | B | D | Qty
1 | Earth work excavation by manual means for drains,canals, waste weir, draft, approach channels, key trenches, foundation of bridges and such simillar works in all kinds of oils , as per drawing and technical specifications, including setting out, shoring, strutting, barricading, caution lights, removal of stumps and other deleterious matter, excavated surface leveled and sides neatly dressed disposing off the excavated stuff or sorting & stacking the selected stuff for reuse in a radius of 50 m and lift upto 1.5 m including cost of labour, tools & other appurtenaces required to complete the work. In all kinds of soils Depth upto 1.5 m.Vol No:I item No.1.4.1 pg no.5
| Footing | 6 | 2.7 | 2.9 | 2.4 | 112.752
[6 empty] | 112.752 | Cum | 113 | 242 | 271.04 | 30627.52
2 | Providing and Filling in foundation with granite / trap broken metal 100mm. And down size & with approved sand including hand packing, ramming, watering, including cost of all materials and labour with all lead and lift complete as per specifications. Vol No:I item No.1.23 pg no.11
| Souling | 6 | 2.1 | 2.3 | 0.45 | 13.041
[6 empty] | 13.041 | Cum | 13.5 | 2682 | 3003.84 | 40551.84
3 | Construction of Embankment by excavating the available approved Gravel/Murrum deposited at a place or borrow pits during or prior excavation with all lifts and lead, transportation to site, spreading, grading to required slope and compacting to meet the requirement complete as per specifications, including cost of labour,rolling,water,all materials,usage& all other appurtenaces required to complete the work. Vol-I item No.1.8 pg no.7 | [5 empty] | Cum | 83.457 | 450.3 | 504.336 | 42090.3696
4 | Providing and laying in position Cement Concrete for levelling course for all works in foundation. The granite/trap/basalt crushed graded coarse aggregates and fine aggregates as per relevant IS Codes machine mixed, laid in layers not exceeding 150 mm thickness, well compacted using plate vibrators, including all lead & lifts, cost of all materials of quality, labour, Usage charges of machinery, curing, and all the other appurtenances required to complete the work as per technical specifications. Mix 1:4:8 Using 40 mm nominal size graded crushed coarse aggregates. (V1/Pg15/2.1.2)
| footing | 6 | 2.4 | 2.6 | 0.1 | 3.744
| Below PB | 2 | 6 | 0.35 | 0.1 | 0.42
[6 empty] | 4.164 | Cum | 5 | 5607 | 6279.84 | 31399.2
5 | Providing and laying in position Cement Concrete for all Foundation works. The granite/trap/basalt crushed graded coarse aggregates and fine aggregates as per relevant IS Codes machine mixed with super plasticizers laid in finished layers, well compacted using needle vibrators, including all lead & lifts, cost of all materials, quality confirming to the requirements of relevant IS codes, labour, Usage charges of machinery, curing and all the other appurtenances required to complete the work as per technical specifications. M20 Design Mix Using 20 mm nominal size graded crushed coarse aggregates. Vol No:I item No.2.2.1 pg no.15. for footing shuttering weightage @ 3% & for column shuttering weightage @ 70%
| Footing | 6 | 1.8 | 2 | 0.45 | 9.72 | Cum | 10 | 6369.52 | 7133.8624 | 71338.624
| Column upto plinth level | 6 | 0.45 | 0.35 | 1.4 | 1.323 | Cum | 2 | 10512.8 | 11774.336 | 23548.672
6 | Providing and laying in position Cement Concrete for all Sub structures of building, Irrigation works, Sub structure works of bridges, Drain works & other parallel works from 0.50m to 3.50 m height. The granite/trap/basalt crushed graded coarse aggregates and fine aggregates as per relevant IS Codes machine mixed with super plasticisers, laid in layers, well compacted using needle vibrators, providing weep holes wherever necessary, including all lead & lifts, cost of all materials of quality, confirming to the requirements of relevant IS codes, labour, Usage charges of machinery, curing and all other appurtenances required to complete the work as per technical specifications. M20 Design Mix Using 20 mm nominal size graded crushed coarse aggregates. Vol-1 Item No.2.4.2 Pg No.16. shuttering weightage @ 50% for Plinth beam
| plinth Beam | 2 | 4.95 | 0.35 | 0.4 | 1.386 | Cum | 1.5 | 9331.5 | 10451.28 | 15676.92
7 | Providing and laying in position Cement Concrete for all Super structures of building , Road works, Water works, Irrigation works & super structure works of bridges upto 3.50 m height. The granite/trap/basalt crushed graded coarse aggregates and fine aggregates as per relevant IS Codes machine mixed with super plasticisers laid in layers, well compacted using needle vibrators. The cost includes all lead & lifts, cost of all materials, quality confirming to the requirements of relevant IS codes , labour, Usage charges of machinery, curing and all other appurtenances required to complete the work as per technical specifications. M20 Design Mix Using 20 mm nominal size graded crushed coarse aggregates. shuttering weightage @ 70% for Columns. Vol-1 Item No.2.5.1 Pg No.16
| Columns above plinth level | 6 | 0.35 | 0.45 | 7 | 6.615 | Cum | 7 | 11095.9 | 12427.408 | 86991.856
8 | Providing and laying in position Cement Concrete for all Super structures of building , Road works, Water works, Irrigation works & super structure works of bridges upto 3.50 m height. The granite/trap/basalt crushed graded coarse aggregates and fine aggregates as per relevant IS Codes machine mixed with super plasticisers laid in layers, well compacted using needle vibrators. The cost includes all lead & lifts, cost of all materials, quality confirming to the requirements of relevant IS codes , labour, Usage charges of machinery, curing and all other appurtenances required to complete the work as per technical specifications. M20 Design Mix Using 20 mm nominal size graded crushed coarse aggregates. shuttering weightage @ 60% for Beams above GL. Vol-1 Item No.2.5.1 Pg No.16
| for beams above GL | 2 | 4.95 | 0.35 | 0.4 | 1.386
|  | 2 | 4.95 | 0.35 | 0.3 | 1.0395
[6 empty] | 2.4255 | Cum | 3 | 10443.2 | 11696.384 | 35089.152
9 | Providing Brick work with common burnt clay Non Modular bricks of class designation 3.5 in superstructure above plinth level in all shapes and sizes in Cement mortar 1:6 (1 cement : 6 coarse sand) including cost of all materials, labour, scaffolding and usage charges of machinery & other incidental charges complete as per the direction of engineer incharge of work. Vol No:II item No.6.8 pg no.14
|  | 2 | 4.95 | 0.35 | 7 | 24.255
| Deduct Beam | -4 | 4.95 | 0.35 | 0.4 | -2.772
|  | -2 | 4.95 | 0.35 | 0.3 | -1.0395
[6 empty] | 20.4435 | Cum | 21 | 7948 | 8901.76 | 186936.96
10 | Providing 18 mm cement plaster in two coats under layer 12 mm thick cement plaster with cement mortar 1:5 (1 cement : 5 coarse sand) finished with a top layer 6 mm thick cement plaster with cement mortar 1:6 (1 cement : 6 fine sand) to brick masonry including rounding off corners wherever required smooth rendering, providing and removing scaffolding, including cost of materials, labour, curing complete as per specifications and as per directions of Engineer-in-charge. Vol No:II item No.8.8 pg no.42
| Both side plastering | 4 | 6 |  | 7 | 168
| wall Top | 2 | 6 |  | 0.35 | 4.2
| both col side plastering | 4 | 0.45 |  | 7 | 12.6
| col projection plastering | 16 | 0.1 |  | 7 | 11.2
[6 empty] | 196 | Sqm | 200 | 369 | 413.28 | 82656
11 | Finishing walls with Acrylic Smooth exterior paint of required shade :New work (Two coat applied @ 1.67 ltr/10 m² over and including priming coat of exterior primer applied @ 2.20 kg/10 m²) with paint of approved quality to give an even shade, after thoroughly brooming the surface to remove all dirt, dust, mortar drops and foreign matter including preparing the surface even and sand paper smooth, cost of materials, labour complete as per specifications and as per directions of Engineer-in-charge. Vol No:II item No.8.30 pg no.46 | [5 empty] | Sqm | 200 | 174 | 194.88 | 38976
12 | Supplying, fitting and placing TMT FE 550 / 550D Steel Reinforcement including cost of all materials, machinery, labour, cleaning, straightening, cutting, bending, hooking, laping/welding joints, tying with binding wire / soft annealed steel wire and other ancilary operations complete as per drawing and technical specification. Vol-I item No.2.11(h) pg no.18
| Footing 10 mm dia 150 mm C/C | 6 | 15 | 2.32 | 0.617 | 128.8296
|  | 6 | 13 | 2.52 | 0.617 | 121.2775
Column
| 06 no of 20mm dia | 6 | 6 | 8.96 | 2.47 | 796.7232
| 02 no of 16mmdia | 6 | 2 | 8.96 | 1.58 | 169.8816
| 8mm Stirrups @ 200mm C/C [Rectangle] | 6 | 43 | 1.67 | 0.39 | 168.0354
| Diamond shape | 6 | 43 | 1.15 | 0.39 | 115.713
Beam
| 16 mm | 4 | 1 | 6.55 | 1.58 | 41.396
| 12mm | 4 | 5 | 6.55 | 0.89 | 116.59
| 8mm Stirrups @ 200mm C/C | 4 | 33 | 1.57 | 0.39 | 80.8236
Top beam
| 12mm | 2 | 6 | 6.55 | 0.89 | 69.954
| 8mm Stirrups @ 200mm C/C | 2 | 33 | 1.37 | 0.39 | 35.2638
1844.4877
[6 empty] | 1.8445 | t | 2 | 69749 | 78118.88 | 156237.76
13 | Demolishing brick work manually/ by mechanical means including stacking of serviceable material and disposal of unserviceable material to the appropriate disposal area as per direction of Engineer-in- harge In cement mortar. Vol No:II item No.19.7.3 pg no.187
|  | 1 | 4 | 0.23 | 4.1 | 3.772 | Cum | 4 | 1029 | 1152.48 | 4609.92
Sub-total | [10 empty] | 846730.7936
Add 18% GST | [10 empty] | 152411.5428
Miscellaneous
Sub-Total | [10 empty] | 999142.3364