## Cover sheet
GOVERNMENT OF KARNATAKA
(PUBLIC WORKS DEPARTMENT)
GOVT OF KARNATAKA
CHIEF ENGINEER COMMUNICATION & BUILDINGS NORTH (ZONE) DHARWAD
OFFICE OF THE
EXECUTIVE ENGINEER
(PUBLIC WORKS DEPARTMENT)
BELAGAVI DIVISION
¥À¥À¥À¥À¥À¥À¥À
ESTIMATE
HEAD OF ACCOUNT:- | HEAD OF ACCOUNT:5054
Construction of Bridge on Sindhanoor-Hemmadaga SH-30 at KM289.10 (Halatri nala), Khanapur taluk, Belagavi Dist.
| ESTIMATED COST RS :- |  | 800 | LAKHS

## F.S
PARAGRAPH 130 (A) OF THE KARNATAKA PUBLIC WORKS DEPARTMENTAL CODE
ESTIMATE.
FACE SHEET
Division. |  | PW Dept. Belagavi Division
Sub - Division. |  | PW Dept.Sub- Dn. Khanapur
Fund Head. |  | 5054-80-190-0-01-132 KRDCL Bridges
Major Head.
Service Head.
Department Head.
Construction of Bridge on Sindhanoor-Hemmadaga SH-30 at KM289.10 (Halatri nala), Khanapur taluk, Belagavi Dist.
Estimated Cost |  |  |  | Rs :- | 800 | Lakhs
Administratively sanctioned under |  |  | No. | Date. | 2026-06-10
Techanically sanctioned under |  |  | No. | Date.
Estimate prepared by by |  |  | Shr. Malagouda P & Sanjeev K (A.E.)
Estimate Checked by |  |  | Shri. Sanjay B Ghaste ( AEE)
(Call of Authority)
General Description
-----------------------------Separate sheet enclosed --------------------
Assistant Executive Engineer, PW Dept.Sub-Dn.Khanapur |  |  | Executive Engineer, PW Dept Dn Belagavi

## GD
Construction of Bridge on Sindhanoor-Hemmadaga SH-30 at KM289.10 (Halatri nala), Khanapur taluk, Belagavi Dist.
¸ÁªÀiÁ£Àå ªÀgÀ¢
Construction of Bridge on Sindhanoor-Hemmadaga SH-30 at KM289.10 (Haalatri nala), Khanapur taluk, Belagavi Dist. ರಲ್ಲಿದ್ದ ಪೈಪ್ ಕಲ್ವರ್ಟ ಮಳೆಗಾಲದ ಅವಧಿಯಲ್ಲಿ ಸುರಿದ ಮಳೆಯಿಂದ 7ಫುಟ್ ನೀರು ರಸ್ತೆ ಹರಿದು ಹೋಗುವುದನ್ನು ಗಮನಿಸಲಾಗಿದೆ ಹಾಗೂ ವಾಹನಗಳ ಸಂಪರ್ಕ ಬಂದ್ ಆಗುತ್ತದೆ , ಆದ್ದರಿಂದ ಹೊಸ ಬಾಕ್ಸ್ ಕಲ್ವರ್ಟ್ ನಿರ್ಮಿಸಬೇಕಾಗಿದೆ ಆದ್ದರಿಂದ ವಾಹನಗಳ ಸುಗಮ ಸಂಚಾರಕ್ಕೆ ಅನುವು ಮಾಡಿಕೊಡಲು 2025-26 ಸಾಲಿನ 5054 ಯೋಜನೇತರ ಅಡಿ ರಾಜ್ಯ ಹೆದ್ದಾರಿ ಸೇತುವೆ ನಿರ್ವಹಣೆ ಕಾಮಗಾರಿಯ ಕಾರ್ಯಕ್ರಮ ಪಟ್ಟಿ ಯಲ್ಲಿ Construction of Bridge on Sindhanoor-Hemmadaga SH-30 at KM289.10 (Haalatri nala), Khanapur taluk, Belagavi Dist. ರಲ್ಲಿ ಬಾಕ್ಸ ಕಲ್ವರ್ಟ ನಿರ್ಮಾಣ ಕಾಮಗಾರಿಯಲ್ಲಿ ಈ ಕೆಳಕಂಡ ಅಂಶಗಳನ್ನು ಅಂದಾಜು ಪಟ್ಟಿಯಲ್ಲಿ ಪರಿಗಣಿಸಲಾಗಿದೆ.
F PÉ¼ÀV£À LlAUÀ¼À£ÀÄß CAzÁdÄ ¥ÀwæPÉAiÀÄ°è C¼ÀªÀr¸À¯ÁVzÉ.
1. Dismantling of existing structures
2. Clearing and grubbing road
3. Removing all type of hume pipe
4. Earthwork excavation for foundation
5. Providing and laying boulders apron
6. Providing and laying of Position Plain cement concrete M10 (1:3:6)
7. Toe wall for toe protection
8. Supplying fitting and placing TMT FE 550/550D Steel reinforcement
9. Providing and laying of Reinforced cement concrete – M25
10. Return wall , Curtain wall according to drawing and technical specification
11. Backfilling behind abutments, wing wall and return wall
12. Construction of Subgrade and Earthen Shoulders
13. Providing and laying of Position Plain cement concrete -M15 for Approach Slab
14. Providing and laying of Reinforced cement concrete – M30 for approach Slab
15. Providing and laying cement concrete – M30 for Wearing Course
16. 2 coats of water based cement paint- Painting on Concrete Surface
17. Construction of RCC Railing – M30 grade
18. Providing and laying of Filter media with granular materials
19. Drainage Spouts
20. Filler Joint
21. Proving and laying Pitching of slopes with stone/boulder
22. Providing weep holes
23.Road And Road Furnitures
ಈ ಅಂದಾಜು ಪತ್ರಿಕೆಯನ್ನು ಕರ್ನಾಟಕದ 2023-24ನೇ ಸಾಲಿನ (2025-26 ನೇ ಸಾಲಿಗೆ ಮುಂದುವರೆದು ) ರಾಜ್ಯವ್ಯಾಪ್ತಿ ಏಕರೂಪ, ಕಟ್ಟಡ, ರಸ್ತೆ & ಸೇತುವೆ ಅನುಸೂಚಿತ ದರಪಟ್ಟಿಯಂತೆ ಈ ಅಂದಾಜು ಪತ್ರಿಕೆಯನ್ನು ನಿಗಧಿಪಡಿಸಿದ ಒಟ್ಟು ಮೊತ್ತ ರೂ.800.000 ಲಕ್ಷಗಳಿಗೆ ತಯಾರಿಸಲಾಗಿದೆ.
ಸಹಾಯಕ ಕಾರ್ಯನಿರ್ವಾಹಕ ಇಂಜಿನೀಯರ್
ಲೋಕೋಪಯೋಗಿ ಇಲಾಖೆ, ಉಪ ವಿಭಾಗ ಖಾನಾಪೂರ

## Technival report
Construction of Bridge on Sindhanoor-Hemmadaga SH-30 at KM289.10 (Halatri nala), Khanapur taluk, Belagavi Dist.
TECHNICAL REPORT
1) | LOCATION
The Box Culvert bridge is proposed across nala on Sindhanoor-Hemmadaga SH-30 at KM289.10 (Haalatri nala), Khanapur taluk, Belagavi Dist.
2) | CONNECTIVITY
Sindhanoor-Hemmadaga SH-30
3) | NECESSITY
Since existing 2.5m dia cast in situ piped structure is in distress, it is proposed to construct box culvert across nala with weir.
4) | DESIGN ASPECT
A New Box culvert is designed with a span of 6.0m x 7.5m(skew) 6 vents considering the Highest Discharge of Cathment area Method and area velocity Method as per Indian Standard Codes & Approach improvments is proposed for achiving Ruling Gradient.
6) | PROVISION FOR IMPROVEMENTS
Box Culvert of 6.0m x 7.5m(skew) 6 vents as per catchment area.
7) | RATES
The rates adopted are as per provided SR for the year 2023-24 KPWD SR Rates.
8) | CONSTRUCION MATERIALS
Locally available materials such as Gravel, Trap stone,Jelly of good quality are considered
9) | COST OF PROJECT
The cost of the improvement of said work is 800 lakhs
10) | MODE OF EXECUTION
AS per the norms and procedure of PWD division by calling the Tender and entrusting the work of eligible contractor will be followed.
Assistant Executive Engineer Executive Engineer
PWD, Sub Division,Khanapur PWD Division, Belagavi
1

## Recap (2)
Construction of Bridge on Sindhanoor-Hemmadaga SH-30 at KM289.10 (Haalatri nala), Khanapur taluk, Belagavi Dist.
RECAPITULATION SHEET
Sl. No | Item of work |  |  |  | Amount ( in Rs )
1 | Box culvert |  |  |  | 55384422.0943
2 | Approach road |  |  |  | 8194708.28 |  | #REF!
|  |  |  | Part-A | 63579130.3743
|  |  | Total Civil work |  | 63579130.3743
| GST 18% |  |  |  | 11444243.4674
| QA charges |  |  |  | 635791.3037
|  |  | Total |  | 75659165.1454
3 | 5% tender premium |  |  |  | 3751168.6921 |  | 553844.2209
| Total (A)= |  |  |  | 79410333.8375 |  | 99691.9598
4 | Structural Consultancy charges |  |  |  | 498000 |  | 653536.1807
5 | Soil Investigation, Survey charges |  |  |  | 65000 |  | 753228.1405
| Total (B)= |  |  |  | 79973334
6 | Miscellaneous charges, Tree Plantation. |  |  |  | 26666 | 26666 |  | 3714
| Grand Total |  |  |  | 80000000
75038671.37
4961328.63
[8 empty] | 0 | 0
80000000
| Section Officer | Assistant Executive Engineer |  | Executive Engineer
|  | PWD,Khanapur Sub division |  | PWD, Division Belagavi

## Recap (hidden)
Construction of Bridge on Sindhanoor-Hemmadaga SH-30 at KM289.10 (Halatri nala), Khanapur taluk, Belagavi Dist.
RECAPITULATION SHEET
Sl. No | Item of work |  |  | Amount ( in Rs )
1 | Box culvert |  |  | 55384422.0943 | 55384422.0943
2 | Approach road |  |  | 8194708.28 | 8194708.28
3 | 5% tender premium |  |  | 3178957 | 75023373.8417 | with gst (bridge+app road)
4 | GST 18% |  |  | 12016456 | 3751168.6921 | tp
| Total (A)= |  |  | 75595587 | 653536.1807 | consultancy
5 | Soil Investigation, Survey, Structural Consultancy charges |  |  | 846959 | 50000 | soil
| Total (B)= |  |  | 76442546 | 750233.7384 | qc
6 | Miscellaneous charges, Tree Plantation. |  |  | 3557454 | 80228312.4529 | total
| Grand Total |  |  | 80000000 | -228312.4529 | misc
80000000
0.09
10.62
| Section Officer | Assistant Executive Engineer | Executive Engineer
|  | PWD, Khanapur Sub division | PWD, Division Belagavi

## Ab (2)
Construction of Bridge on Sindhanoor-Hemmadaga SH-30 at KM289.10 (Halatri nala), Khanapur taluk, Belagavi Dist.
ABSTRACT
SL No | Description of Item | Unit | Quantity | Rate | Amount
1 | Dismantling of existing structures like culverts, bridges, retaining walls and other structure comprising of masonry, cement concrete, wood work, steel work, including T&P and scaffolding wherever necessary, sorting the dismantled material, disposal of unserviceable material and stacking the serviceable material with all lifts and lead. By Mechanical Means A) Cement Concrete Grade M-15 & M-20 | m3 | 1128.9913 | 805.28 | 909154.0738
2 | Earth work excavation for Foundation by mechanical means for all works & depth upto 3 m, as per drawing and technical specifications, including setting out, shoring, strutting, barricading, caution lights, including dressing of excavated surfaces, disposing off or levelling the excavated earth or sorting & stacking the selected earth for reuse in a radius of 50 m and lift upto 1.5 m including cost of labour, tools, usage of machinery & other appurtenaces required to complete the work. In all kinds of soils Depth upto 3 m | m3 | 9928.78 | 127.4032 | 1264958.3759
3 | Providing and laying in position plain cement concrete for levelling course for all works in foundation. The granite/trap/basalt crushed graded coarse aggregates and fine aggregates as per relevant IS Codes machine mixed, laid in layers not exceeding 150 mm thickness, well compacted using plate vibrators, including all lead & lifts, cost of all materials of quality, labour, Usage charges of machineries, curing, and all the other appurtenances required to complete the work as per technical specifications. Mix 1:3:6 (M10) Using 40 mm nominal size graded crushed coarse aggregates | m3 | 403.7 | 7230.6597 | 2919017.3387 |  |  | 211284.3504
4 | Providing and laying in position Cement Concrete for all Sub structures of building, Irrigation works, Sub structure works of bridges, Drain works & other parallel works from 0.50m to 3.50 m height. The granite/trap/basalt crushed graded coarse aggregates and fine aggregates as per relevant IS Codes machine mixed with super plasticisers, laid in layers, well compacted using needle vibrators, providing weep holes wherever necessary, including all lead & lifts, cost of all materials of quality, confirming to the requirements of relevant IS codes, labour, Usage charges of machinery, curing and all other appurtenances required to complete the work as per technical specifications.Mix 1:2:4 (M15) Using 20 mm nominal size graded crushed coarse aggregates | m3 | 99.26 | 7730.3792 | 767317.441
5 | Providing and laying in position Reinforced cement concrete for all Foundation works. The granite/trap/basalt crushed graded coarse aggregates and fine aggregates as per relevant IS Codes machine mixed with super plasticizers laid in finished layers, well compacted using needle vibrators, including all lead & lifts, cost of all materials, quality confirming to the requirements of relevant IS codes , labour, Usage charges of machinery, curing and all the other appurtenances required to complete the work as per technical specifications. M25 Design Mix Using 20 mm nominal size graded crushed coarse aggregates | m3 | 426.03 | 7608.1984 | 3241320.7712 | 2641.0544
5a | 20% formwork for box culvert | m3 | 426.03 | 1394.848 | 594247.0934 | 165000 | 62.475
6 | Providing and laying in position Reinforced cement concrete for all Foundation works. The granite/trap/basalt crushed graded coarse aggregates and fine aggregates as per relevant IS Codes machine mixed with super plasticizers laid in finished layers, well compacted using needle vibrators, including all lead & lifts, cost of all materials, quality confirming to the requirements of relevant IS codes , labour, Usage charges of machinery, curing and all the other appurtenances required to complete the work as per technical specifications. M25 Design Mix Using 20 mm nominal size graded crushed coarse aggregates | m3 | 616.65 | 7608.1984 | 4691595.5532
6a | 10% formwork for retaining wall/curtain wall/protection wall | m3 | 616.65 | 697.424 | 430066.5096
7 | Providing and laying in position Reinforced cement concrete for all Sub structures of building, Irrigation works, Sub structure works of bridges, Drain works & other parallel works from 0.50m to 3.50 m height. The granite/trap/basalt crushed graded coarse aggregates and fine aggregates as per relevant IS Codes machine mixed with super plasticisers, laid in layers, well compacted using needle vibrators, providing weep holes wherever necesary, including all lead & lifts, cost of all materials of quality, confirming to the requirements of relevant IS codes, labour, Usage charges of machinery, curing and all other appurtenances required to complete the work as per technical specifications.M25 Design Mix Using 20 mm nominal size graded crushed coarse aggregates | m3 | 329.8664 | 7608.1984 | 2509688.8698
7a | 20% formwork for box culvert | m3 | 329.8664 | 1394.848 | 460113.4604
8 | Providing and laying in position Reinforced cement concrete for all Sub structures of building, Irrigation works, Sub structure works of bridges, Drain works & other parallel works from 0.50m to 3.50 m height. The granite/trap/basalt crushed graded coarse aggregates and fine aggregates as per relevant IS Codes machine mixed with super plasticisers, laid in layers, well compacted using needle vibrators, providing weep holes wherever necesary, including all lead & lifts, cost of all materials of quality, confirming to the requirements of relevant IS codes, labour, Usage charges of machinery, curing and all other appurtenances required to complete the work as per technical specifications.M25 Design Mix Using 20 mm nominal size graded crushed coarse aggregates (upto 5m) | m3 | 543.1 | 7608.1984 | 4132012.5597
8a | 10% formwork for retaining wall/curtain wall/protection wall | m3 | 543.1 | 697.424 | 378770.9744
9 | Providing and laying in position Reinforced cement concrete for all Sub structures of building, Irrigation works, Sub structure works of bridges, Drain works & other parallel works from 0.50m to 3.50 m height. The granite/trap/basalt crushed graded coarse aggregates and fine aggregates as per relevant IS Codes machine mixed with super plasticisers, laid in layers, well compacted using needle vibrators, providing weep holes wherever necesary, including all lead & lifts, cost of all materials of quality, confirming to the requirements of relevant IS codes, labour, Usage charges of machinery, curing and all other appurtenances required to complete the work as per technical specifications.M25 Design Mix Using 20 mm nominal size graded crushed coarse aggregates (3.5m to 5m ) For rates upto 5 m Height, adopt Formwork percentage as per Addendum-I for item no 2.5.1 to 2.5.5 | m3 | 0 | 7684.2416 | 0
9a | 10% formwork for retaining wall/curtain wall/protection wall | m3 | 0 | 860.6351 | 0
9 | Providing and laying in position Reinforced cement concrete for all Sub structures of building, Irrigation works, Sub structure works of bridges, Drain works & other parallel works from 0.50m to 3.50 m height. The granite/trap/basalt crushed graded coarse aggregates and fine aggregates as per relevant IS Codes machine mixed with super plasticisers, laid in layers, well compacted using needle vibrators, providing weep holes wherever necesary, including all lead & lifts, cost of all materials of quality, confirming to the requirements of relevant IS codes, labour, Usage charges of machinery, curing and all other appurtenances required to complete the work as per technical specifications.M25 Design Mix Using 20 mm nominal size graded crushed coarse aggregates ( for 5 to6.6m) Beyond 5 m upto 10 m add 12% extra on formwork for staging & base preparation | m3 | 8.2 | 7608.1984 | 62387.227
9a | 10% formwork for retaining wall/curtain wall/protection wall | m3 | 8.2 | 781.1149 | 6405.142
10 | Providing and laying in position Reinforced cement concrete for all Sub structures of building, Irrigation works, Sub structure works of bridges, Drain works & other parallel works from 0.50m to 3.50 m height. The granite/trap/basalt crushed graded coarse aggregates and fine aggregates as per relevant IS Codes machine mixed with super plasticisers, laid in layers, well compacted using needle vibrators, providing weep holes wherever necesary, including all lead & lifts, cost of all materials of quality, confirming to the requirements of relevant IS codes, labour, Usage charges of machinery, curing and all other appurtenances required to complete the work as per technical specifications.M25 Design Mix Using 20 mm nominal size graded crushed coarse aggregates ( for 5.00 to 6.00m) | m3 | 316.8 | 7608.1984 | 2410277.2582 | 22140412.0275
10a | 20% formwork for box culvert | m3 | 316.8 | 1562.2298 | 494914.388
0 | Providing and laying in position Reinforced cement concrete for all Sub structures of building, Irrigation works, Sub structure works of bridges, Drain works & other parallel works from 0.50m to 3.50 m height. The granite/trap/basalt crushed graded coarse aggregates and fine aggregates as per relevant IS Codes machine mixed with super plasticisers, laid in layers, well compacted using needle vibrators, providing weep holes wherever necesary, including all lead & lifts, cost of all materials of quality, confirming to the requirements of relevant IS codes, labour, Usage charges of machinery, curing and all other appurtenances required to complete the work as per technical specifications.M25 Design Mix Using 20 mm nominal size graded crushed coarse aggregates ( for 5.0to6.6m) | m3 | 0 | 7760.3232 | 0
11a | 20% formwork for box culvert | m3 | 0 | 1738.3124 | 0
11 | Providing and laying in position Reinforced cement concrete for all Super structures of building , Road works, Water works, Irrigation works & super structure works of bridges upto 3.50 m height. The granite/ trap/basalt crushed graded coarse aggregates and fine aggregates as per relevant IS Codes machine mixed with super plasticisers laid in layers, well compacted using needle vibrators. The cost includes all lead & lifts, cost of all materials, quality confirming to the requirements of relevant IS codes , labour, Usage charges of machinery, curing and all other appurtenances required to complete the work as per technical specifications. M25 Design Mix Using 20 mm nominal size graded crushed coarse aggregates | m3 | 400.408 | 8227.6551 | 3294418.9121
11a | 20% formwork for box culvert | m3 | 400.408 | 1689.4259 | 676459.6538
12 | Supplying, fitting and placing TMT FE 550 / 550D Steel Reinforcement including cost of all materials,machinery,labour,cleaning, straightening, cutting, bending, hooking, laping/welding joints, tying with binding wire / soft annealed steel wire and other ancilary operations complete as per drawing and technical specification (Foundations of Bridges) | Ton | 67.8533 | 97781.6 | 6634803.6357
13 | Supplying, fitting and placing TMT FE 550 / 550D Steel Reinforcement including cost of all materials,machinery,labour,cleaning, straightening, cutting, bending, hooking, laping/welding joints, tying with binding wire / soft annealed steel wire and other ancilary operations complete as per drawing and technical specification (Sub structure of Bridges) | Ton | 82.9888 | 98035.84 | 8135880.5916
14 | Supplying, fitting and placing TMT FE 550 / 550D Steel Reinforcement including cost of all materials,machinery,labour,cleaning, straightening, cutting, bending, hooking, laping/welding joints, tying with binding wire / soft annealed steel wire and other ancilary operations complete as per drawing and technical specification (Super structure of Bridges) | Ton | 31.0254 | 98288.96 | 3049457.4545
15 | Providing and laying of Filter media with granular materials/ IRC:78 and 2200 stone crushed aggregates satisfying the requirements laid down in clause 2504.2.2. of MoRTH specifications to a thickness of not less than 600 mm with smaller size towards the soil and bigger size towards the wall and provided over the entire surface behind abutment, wing wall and return wall to the full height compacted to a firm condition complete as per drawing and Technical Specification. | m3 | 668.02 | 2998.24 | 2002884.2848
16 | Back filling behind abutment, wing wall and return wall complete including compaction as per drawing and Technical Specification . A.Granular material | m3 | 3330.368 | 1308.16 | 4356654.2029
17 | PCC M15 Grade leveling course below approach slab complete as per drawing and Technical specification | m3 | 13.8 | 7534.24 | 103972.512
18 | Reinforced cement concrete M30 grade for approach slab including reinforcement and formwork complete as per drawing and Technical specification | m3 | 27.6 | 12545.12 | 346245.312 | #REF!
19 | Providing and laying Cement concrete wearing coat M-30 grade including reinforcement complete as per drawing and Technical Specifications. | m3 | 48.5347 | 14657.44 | 711395.186
20 | Construction of precast RCC railing of M30 Grade, aggregate size not exceeding 12 mm, true to line and grade, tolerance of vertical RCC post not to exceed 1 in 500, c/c spacing between vertical post not to exceed 2000 mm, leaving adequate space between vertical post for expansion, complete as per approved drawings and technical specifications. | m | 116.6 | 2381.12 | 277638.592
21 | Drainage Spouts using 100 mm GI pipe complete as per drawing and Technical specification | No's | 24 | 3663.52 | 87924.48
22 | Filler joint : Providing & fixing 20 mm thick compressible fibre board in expansion joint complete as per drawing & Technical Specification. | m | 167.2 | 153.44 | 25655.168
23 | Providing weep holes in Brick masonry/Plain/ Reinforced concrete abutment, wing wall/ return wall with 100 mm dia AC pipe, extending through the full width of the structure with slope of 1V :20H towards drawing foce. Complete as per drawing and Technical Specifications | m | 127.8 | 154.56 | 19752.768
24 | Compacting Original ground : Loosening, leveling and Compacting original ground supporting embankment to facilitate placement of first layer of embankment, scarified to a depth of 150 mm, mixed with water at OMC and then compacted by rolling so as to achieve minimum dry density as given in Table 300-2 for embankment construction. | m3 | 185.178 | 117.6 | 21776.9328
25 | Construction of Embankment by excavating the available approved Gravel/ Murrum deposited at a place or borrow pits during or prior excavation with all lifts and lead, transportation to site, spreading, grading to required slope and compacting to meet the requirement complete as per specifications, including cost of abour,rolling,water,all materials,usage& all other appurtenaces required to complete the work | m3 | 631.389 | 530.88 | 335191.7923 | #REF!
26 | Painting two coats after filling the surface with synthetic enamel paint in all shades on new plastered concrete surfaces MORTH Speification No 803 | m2 | 262.644 | 122.08 | 32063.5795 | #REF!
| Total Rs. |  |  |  | 55384422.0943 | #REF!
55384422.0943
| Section Officer | Assistant Executive Engineer,
PWD, Khanapur Sub division
| Foundation cost |  |  |  | #REF!
| Abutement Wing,piers |  |  |  | #REF!
| Deck Slab |  |  |  | #REF!
| Appoach Road |  |  |  | #REF!
Coffer Dam/Road
| Misc (Wearing Coat) |  |  |  | #REF!
Land acquision Cost
| Price Contigencies (3%) |  |  |  | 113792
| Total Cost |  |  |  | #REF!
#REF!

## Rate Analysis (hidden)
#REF!
Rate Analysis
| Area Waightage | 0 | %
Sl.No | Item | P.No/ Item.No | Unit | Basic Rate | Increment | contractor profit | Total Rate
0
1 | KSRRB M200-13.2. Dismantling of existing structures like culverts, bridges, retaining walls and other structure comprising of masonry, cement concrete, wood work, steel work, including T&P and scaffolding wherever necessary, sorting the dismantled material, disposal of unserviceable material and stacking the serviceable material with all lifts complete as per specifications. II.By Mechanical Means. MORTH Specification No. 202 | 139 /18.21 | Cum | 739 |  | 0 | 739
2 | KSRRB M200-15.2. Dismantling of existing structures like culverts, bridges, retaining walls and other structure comprising of masonry, cement concrete, wood work, steel work, including T&P and scaffolding wherever necessary, sorting the dismantled material, disposal of unserviceable material and stacking the serviceable material with all lifts complete as per specifications. iii) Dismantling Stone Masonry.B. Rubble stone masonry in cement mortar. MORTH Specification No. 202 | 140 /18.27 | Cum | 351 |  | 0 | 351
3 | KSRRB M200-15.2. Dismantling of existing structures like culverts, bridges, retaining walls and other structure comprising of masonry, cement concrete, wood work, steel work, including T&P and scaffolding wherever necessary, sorting the dismantled material, disposal of unserviceable material and stacking the serviceable material with all lifts complete as per specifications. ix) Removal of all type of Hume pipes and stacking including eathwork and dismantaling of masonry work- B. Above 600mm to 900mm Dia. | 140/18.42 | m | 362 |  | 0 | 362
4 | “KSRRB M2100-2.1. Earth work in excavation for foundation of structures as perdrawing and technical specifications, including setting out, construction of shoring and bracing, removal of stumps and other deleterious matter, dressing of sides and bottom and backfilling with approved material complete as per specifications. B. Mechanical Means (i ) Depth upto 3 m” MORTH Specification No. 304 | 220/ 27.4 | cum | 50 |  | 0 | 50
5 | “KSRRB M2100-2.1. Earth work in excavation for foundation of structures as perdrawing and technical specifications, including setting out, construction of shoring and bracing, removal of stumps and other deleterious matter, dressing of sides and bottom and backfilling with approved material complete as per specifications. B. Mechanical Means (i ) Depth upto 3 m” MORTH Specification No. 304 | 220/ 27.4 | Cum | 50
| Add for Dewatering 10% |  |  | 5
|  |  |  | 55 |  | 0 | 55
6 | “KSRRB M2100-3.1. Earth work in excavation for foundation of structures as perdrawing and technical specifications, including setting out, construction of shoring and bracing, removal of stumps and other deleterious matter, dressing of sides and bottom and backfilling with approved material complete as per specifications. B. Mechanical Means Depth upto 3m” MORTH Specification No. 304 | 220/ 27.7.1 | Cum | 279
| Add for Dewatering 10% |  |  | 27.9
|  |  |  | 306.9 |  | 0 | 306.9
7 | KSRRB M2100 Excavation in all kind of soil KSRRB M2100-2.1. Earth work in excavation for foundation of structures as per drawing and technical specifications, including setting out, construction of shoring and bracing, removal of stumps and other deleterious matter, dressing of sides and bottom and backfilling with approved material complete as per specifications. “II. A. Mechanical Means Depth 3m to 6m MORTH Specification No. 304 | 220/ 27.5 | Cum | 57 | [6 empty] | KSRRB M2100 Excavation in Hard Rock without Blasting KSRRB M2100-4.2. Earth work in excavation for foundation of structures as per drawing and technical specifications, including setting out, construction of shoring and bracing, removal of stumps and other deleterious matter, dressing of sides and bottom and backfilling with approved material complete as per specifications. “III. Hard rock - (blasting prohibited ) A. Mechanical Means MORTH Specification No. 304 | 217/ 27.10 | Cum | 401
| Add for Dewatering 10% |  |  | 5.7
|  |  |  | 62.7 |  | 0 | 62.7
8 | KSRRB M2100-13. Providing and laying Plain / Reinforced Cement Concrete of mix 1:2:4 with OPC @ 240kgs, with 40mm and down size graded granite metal coarse aggregates @0.84cum and fine aggregates @ 0.56cum in Open Foundation including cost of all materials, labour, HOM curing, form works, scaffolding and centering complete as per specifications complete as per Drawing and Technical Specifications. MORTH Specification No. 1500,1700 & 2100 | 222 /27.24 | Cum | 5633 |  | 0 | 5762.6
| Add diff in cost of Cement |  |  | 129.6
9 | KSRRB M2100-17.2. Plain / Reinforced Cement Concrete idesign mix M25 with OPC cement @ 340kgs, with 20mm and down size graded granite metal coarse aggregates @0.70cum and fine aggregates @ 0.47cum, with superplastisiser @3lts confirming to IS9103-1999 Reaffirmed-2008,Open Foundation complete as per Drawing and Technical Specifications Case - I : Using Concrete Mixer MORTH Specification No. 1500,1700 & 2100 | 223/ 27.31 | Cum | 5554 |  | 0 | 5737.6
| Add diff in cost of Cement |  |  | 183.6
10 | KSRRB M2200-5.12.Design mix M25 with OPC cement @ 340kgs, with 20mm and down size graded granite metal coarse aggregates @0.7cum and fine aggregates @ 0.47cum, with superplastisiser @3lts confirming to IS9103-1999 Reaffirmed-2008 - i) Upto 5m height | 227/ 28.7.12 | Cum | 5917 |  | 0 | 6100.6
| Add diff in cost of Cement |  |  | 183.6
11 | KSRRB M2200-5.12.Design mix M25 with OPC cement @ 340kgs, with 20mm and down size graded granite metal coarse aggregates @0.7cum and fine aggregates @ 0.47cum, with superplastisiser @3lts confirming to IS9103-1999 Reaffirmed-2008 - i) Upto 5m height | 228/ 28.7.13 | cum | 6540 |  | 0 | 6723.6
| Add diff in cost of Cement |  |  | 183.6
12 | KSRRB M2300-3.1. Furnishung and placing Reinforced/Prestressed cement concrete in super structure as per drawing and Technical specification complete as per specification. B. RCC with OPC cement design mix M25 @340kgs with 20mm down size graded granite metal course aggregate @ 0.7cum and Fine aggregate @0.47cum, with super plasticiser @3ltrs to IS9103-1999 Reaffirmed-2008, Case-I usiing concrete mixert MORTH specification No.1500,1600&1700 Height upto 5m | 233/ 29.6.1 | Cum | 7350 |  | 0 | 7533.6 | 7601 | Rs.
| Add diff in cost of Cement |  |  | 183.6
13 | KSRRB M2200- TMT/MS Bar Reinforcement KSRRB M2200-6. Supplying, fitting and placing TMT bar reinforcement in sub-structure complete as per drawing and Technical Specifications complete as per specificationsMORTH Specification No.1600 & 2200 - TMT Bars Fe 500 | 229 /28.8.2 | Tonne | 66546 |  | 0 | 66546
| Add diff in cost of steel |  |  | 0
14 | KSRRB M2300 - TMT bar reinforcement KSRRB M2300-14. Supplying, fitting and placing TMT bar reinforcement in super-structure complete as per drawing and technical specifications complete as per specifications MORTH Specification No. 1600 - TMT Bars Fe 500 | 239 /29.29.2 | Tonne | 68116 |  | 0 | 68116
| Add diff in cost of steel |  |  | 0
15 | KSRRB M2200- Providing Weep Holes KSRRB M2200-8. Providing weep holes in Brick masonry / Plain / Reinforced concrete abutment, wing wall / return wall with 100 mm dia AC pipe, extending through the full width of the structure with slope of 1V :20H towards drawing foce. Complete as per drawing and Technical Specifications complete as per specifications MORTH Specification No.2706 & 2200 | 229 /28.10 | Cum | 148 |  | 0 | 148
16 | KSRRB M2200- Filter Media KSRRB M2200-9. Providing and laying of Filter media with granular materials/stone crushed aggregates satisfying the requirements laid down in clause 2500.4.2.2. of MORTH specifications to a thickness of not less than 600 mm with smaller size towards the soil and bigger size towards the wall and provided over the entire surface behind abutment, wing wall and return wall to the full height compacted to a firm condition complete as per drawing and Technical Specification complete as per specifications MORTH Specification No. 710.1.4 of IRC:78 & 2200 | 229 /28.13 | cum | 1797 |  | 0 | 1797
17 | KSRRB M2200-8.1. Back filling behind abutment, wing wall and return wall complete as per drawing and Technical Specification complete as per specifications. A. Granular material MORTH Specification No. 710.1.4 of IRC:78 & 2200 | 229 /28.11 | Cum | 800 |  | 0 | 800
18 | KSRB 2.8 : Providing and Filling in foundation with granite / trap broken metal 100mm. and down size, with approved sand including hand packing, ramming, watering, including cost of all materials and labour with all lead and lift. complete as per specifications. specification. No. KBS | 7 /2.15 | Cum | 2355 |  | 0 | 2355
19 | KSRRB M2700- Approach Slab KSRRB M2700-6. PCC M15 Grade leveling course below approach slab complete as per drawing and Technical specification complete as per specifications MORTH Specification No. 2700 | 247 /32.6 | Cum | 6022 |  | 0 | 16417
| Add diff in cost of Cement |  |  | 10395
20 | KSRRB M2700-7. Reinforced cement concrete M30 approach slab including reinforcement at 50kgs / cum and formwork complete as per drawing and Technical specification complete as per specifications MORTH Specification No.1500, 1600, 1700 & 2704 | 247 /32.7 | Cum | 10395 |  | 0 | 10589.4
| Add diff in cost of Cement |  |  | 194.4
21 | KSRRB M2300 - 16 Provinding and laying cement concrete wearing coat with OPC cement design mix M30@360 kgs, with 20mm and down size graded granite metal coarse aggregates @ 0.69 cum and fine aggregates @ 0.46 cum, and reinforcement at 75 kgs / cum with superplastisiser@ 3lts confirming to IS9103-1999 Reaffirmed- 2008 including cost of reinforcemnet complete as per drawing and Technical Specifications complete as per specifications MORTH Specfications No. 2702 | 247 /32.8 | Cum | 10733 |  | 0 | 10927.4
| Add diff in cost of Cement |  |  | 194.4
22 | Providing and fixing RCC precast guard stones of size 0.23mx0.23mx1.5m casted in cc 1:1.5:3 with 20mm down size aggregates using 10mm dia vertical 4TMT steel rods and 8 mm dia stirrups at 20 cm c/c fixed 0.90 m above Ground level using steel moulding, Curing, transportation to work spot including excavation in hard soil fixing in plain cement concrete1:2:4 using 20mm downsize aggregate including aligning to plumb and line providing enamel painting to exposed faces in alternate black and white strips and painting with reflective paint on top of guard stone with a width of 10 cm including cost of all materials, labour, hire charge of machineries complete. | 188 24.52 | Nos | 2553 |  | 0 | 2553
23 | KSRRB M2700-5. Drainage Spouts complete as per drawing and Technical specification complete as per specifications MORTH Specification No. 2705 | 247 /32.5 | No | 1552 |  | 0 | 1552
24 | KSRRB M2600-3. (ii) Providing & fixing 20 mm thick compressible fibre board in expansion joint complete as per drawing & Technical Specification complete as per specifications MORTH Specification No. 2605 | 244 /31.3 | m | 119 |  | 0 | 119
25 | KSRRB M2600- Expansion Joints KSRRB M2600-1. Providing and laying a burried expansion joint, expansion gap being 20 mm, covered with 12 mm thick, 200 mm wide galvanised weldable structural steel plate as per IS: 2062, placed symmetrical to centre line of the joint, resting freely over the top surface of the deck concrete, welding of 8 mm dia. 100 mm long galvanised nails spaced 300 mm c/c along the centre line of the plate, all as specified in clause 2600.4 MORTH Specification No. 2604 | 244 /31.1 | m | 1194 |  | 0 | 1194
26 | KSRRB M300-53. Construction of embankment with approved material Gravel/Murrum with all lifts and leads, transporting to site, spreading, grading to required slope and compacting to meet requirement Table 300-2 complete as per specifications, including cost of gravel / murrum, watering charges & compaction by vibratory roller to 95% of modified proctors density. MORTH Specification No. 305 | 147/ 19.60 | Cum | 414 | 0 | 0 | 414
27 | construction of granular sub base grading -V and sub base and drainage layer by providing coarse crushed stone aggregates of granite/basalt material, mixing in a mechanical mix plant at omc, carraige of mixed material to work site, spreading in uniform layers with mortor grader on prepared surface and compacting with vibratory power roller to achieve the 98% proctor density, compaction s per specification. clause 401 of morth V revision | 153 /20.4 | Cum | 2002 | 0 | 0 | 2002
28 | KSRRB M400- Wet Mix Macadam KSRRB M400-17. Providing, laying, spreading and compacting graded stones aggregate to wet mix macadam specifications including pre mixing the material with water at OMC in mechanical mix plant carriage of mixed method of tipper to site, laying in uniform layers with paver in sub-base/base course on well prepared surface and compacting with vibratory roller to achieve the desired density complete as per specifications. MORTH Specification No. 406 | 155 /20.18 | Cum | 2069 | 0 | 0 | 2069
29 | KSRRB M500-6. Providing and applying primer coat with S.S. bitumen emulsion on prepared surface of granular base such as WBM, WMM including cleaning of road surface and spraying primer at the rate of 0.60 kg / sqm using mechanical means complete as per specifications. MORTH Specification No. 502 | 158 /21.6 | Sqm | 34
| Add diff in cost of emulsion 0.0006*6584.00 |  |  | 3.9504
|  |  |  | 37.9504 | 0 | 0 | 37.9504
30 | KSRRB M500-10. Providing and applying tack coat using 80/100 grade bitumen(VG10) in boiler fitted with spray set distributor at the rate of 0.25 kg per sqm on the existing prepared bituminous surface cleaned with mechancial broom. complete as per specifications. - clause 503 of Morth V revision | 159 /21.10 | Sqm | 12
| Add diff in cost of 80/100 0.0002*5307.00 |  |  | 1.0614
|  |  |  | 13.0614 | 0 | 0 | 13.0614
31 | KSRRB 500-11. Providing and laying bituminous macadam on prepared surface with crushed coarse aggregates as per design mix formula for base / binding course including loading of aggregates with F.E. loader, hot mixing of stone aggregates and bitumen in hot mix plant, transporting the mixd material in tipper to paver and laying mixed materials with paver finisher to the required level and grade, rolling by power roller to achieve the desired density, but excluding cost of primer / tack coat including lead, lift and cost of all materials, labour, HOM of machineries complete as per specifications. MORTH /Chapter 5 - using 100/120 TPH capacity H.M.P. with sensor paver Gr-II (50 mm to 75 mm) with 3.3 % VG-30 Bitumen | 162 /21.11.6 | Cum | 6270
| Add diff in cost of 60/70 0.072*5190.00 |  |  | 373.68
|  |  |  | 6643.68 | 0 | 0 | 6643.68
32 | KSRRB M500-18. Providing and laying semi dense bituminous concrete using crushed aggregates of specified grading, premixed with bituminous binder and filler, transporting the hot mix to work site, laying with a paver finisher to the required grade, level and alignment, rolling with smooth wheeled, vibratory and tandem rollers to achieve the desired compaction as per MORTH specification clause No. 508 complete in all respects complete as per specifications. - using40/60 TPH capacity H.M.P. with Mechanical Paver Gr-II (25 mm to 30 mm) with 5 % VG-30 Bitumen | 163/ 21.20.6 | Cum | 8100
| Add diff in cost of 60/70 0.115*5190.00 |  |  | 596.85
|  |  |  | 8696.85 | 0 | 0 | 8696.85
33 | KSRRB M2500-4.1. Providing and laying Pitching on slopes laid over prepared filter media including boulder apron laid dry in front of toe of embankment complete as per drawing and Technical specifications A. Stone / Boulder MORTH Specification No. 2504 | 241 /30.5 | Cum | 1761 |  |  | 1761
34 | KSSRB M800-16 Boundary Pillars:-Reinforced cement concrete M-15grade boundary pillar of standard design as per IRC:25-1967, fixed in position including finishing and lettering but excluding painting complete as per specification No.806 | 183 /24.20 | Each | 496 |  |  | 496
35 | Providing and fixing RCC name board of size 1.35 x 0.60 x 0.04 mtrs fixed in reinforced cement concrete poles of size 0.10X0.10X2.60 Mtrs in cement concrete M 20 Proportion using 20mm and down size graded metal machine mixed with 10mm dia main steel bas and 8mm dia stripes as shown in drawing. the board shall be provided with 12mm thick cement plaster in cement mortar 1:3 on both the sides. The poles shall be emnedded in the ground for a depth of 0.5 mtrs with cement concrete M 10 Proportion. The board shall be fixed as per the drawing and at the place indicated by the Engineeriong charges of the work. The cost includes excavation cost of the materials cost of steel centrering Transportation charges fixing charges etc.., the work shall be carried out as per the detailed specifications drawing and directions of the Engineer in charge of the work. (P.No 271 I.No.37.60) | 271, 37.60 | Each | 5500 |  | 275 | 5775
Difference in Issue Rate & SR Rates
S.No | Material | Unit | SR rate |  |  | Issue Rate | Difference
1 | Bitumen 80/100 | tonne | 37975 |  |  | 31264 | -6711 |  | 37975 | 31264
2 | Bitumen 60/70 | tonne | 38775 |  |  | 31414 | -7361 |  | 38775 | 31414
3 | Emulsion | tonne | 37539 |  |  | 33238 | -4301 |  | 37539 | 33238
4 | Cement | 1bag | 250 |  |  | 277 | 27
5 | Steel
| Section Officer | Assistant Executive Engineer |  |  |  | Executive Engineer
|  | PW,P & I W T Department. |  |  |  | PW,P & I W T Department.
|  | PWD, Khanapur Sub division |  |  |  | PWD, Division Belagavi
22 | KSRRB M2700-3. Construction of RCC railing of M30 Grade in-situ with 20 mm nominal size aggregate, true to line and grade, tolerance of vertical RCC post not to exceed 1 in 500, centre to centre spacing between vertical post not to exceed 2000 mm, leaving adequate space between vertical post for expansion, complete as per approved drawings and technical specifications complete as per specifications MORTH Specification No. 2703,1500,1600 & 1700 | 246 /32.3 | m | 1713 |  | 0 | 1713

## Measurement 2
Construction of Bridge on Sindhanoor-Hemmadaga SH-30 at KM289.10 (Halatri nala), Khanapur taluk, Belagavi Dist.
MEASUREMENT SHEET
correction
Item No | Description of Item | Measurement |  |  |  | Qty | Units
|  | No. | L | B | D
1 | 2 | 3 | 4 | 5 | 6 | 7 | 8
1 | Dismantling of existing structures like culverts, bridges, retaining walls and other structure comprising of masonry, cement concrete, wood work, steel work, including T&P and scaffolding wherever necessary, sorting the dismantled material, disposal of unserviceable material and stacking the serviceable material with all lifts and lead. By Mechanical Means A) Cement Concrete Grade M-15 & M-20 | [7 empty] | existing pipe cuvert drawing
| MCPC | 1 | 50 | 7.9 | 4 | 1580 | [5 empty] | wall | 1 | 30 | 5 | 2.5 | 375
| deduction | [10 empty] | top concrete slab RCC | 1 | 30 | 5 | 0.6 | 90
| caste in situ pipe dia | 12 | 7.9 | 4.9094 |  | -465.4087
| approach wall | 4 | 4 | 0.45 | 2 | 14.4
[6 empty] | 1128.9913 | m3
2 | Removing all type of Hume Pipes and Stacking including Earthwork and Dismantling of Masonry Works. Above 900 mm dia
| pipe | 0 | 0 |  |  | 0
[6 empty] | 0 | M
3 | #REF!
| pavement | 0 | 50 | 5.5 | 0.3 | 0 |  |  | remove
[6 empty] | 0 | #REF!
3 | Earth work in surface excavation by mechanical means for lowering & leveling the ground without blasting for all works other than foundation in Ordinary/ Soft rock & depth not exceeding 300mm as per drawing and technical specifications, including setting out, shoring, strutting, barricading, caution lights, removal of stumps and other deleterious matter including dressing of excavated surfaces, disposing off or levelling the excavated earth or sorting & stacking the selected earth for reuse in a radius of 50 m and lift upto 1.5 m including cost of labour, tools, usage of machinery & other appurtenances required to complete the work In all kinds of soils upto 300 mm depth
Nala Trimming
| U/S | 0 | 50 | 36 | 0.3 | 0
| D/S | 0 | 130 | 36 | 0.3 | 0
[6 empty] | 0 | m3
2 | Earth work excavation for Foundation by mechanical means for all works & depth upto 3 m, as per drawing and technical specifications, including setting out, shoring, strutting, barricading, caution lights, including dressing of excavated surfaces, disposing off or levelling the excavated earth or sorting & stacking the selected earth for reuse in a radius of 50 m and lift upto 1.5 m including cost of labour, tools, usage of machinery & other appurtenaces required to complete the work. In all kinds of soils Depth upto 3 m
Nala Trimming
| U/S | 1 | 150 | 40 | 0.5 | 3000
| D/S | 1 | 150 | 40 | 0.5 | 3000
| Box culvert | 1 | 50.9 | 12 | 1.75 | 1068.9 |  |  |  |  | 2.65
2.65
| curtain wall - U/s | 1 | 60.9 | 0.9 | 1.35 | 73.99
| D/s | 1 | 66.9 | 0.9 | 1.35 | 81.28
| Apron - U/s | 1 | 50.3 | 4.7 | 0.55 | 130.03
| D/s | 1 | 50.3 | 7.7 | 0.55 | 213.02
Towards Khanapur
| Return Wall1 (ch -25.15m to -29.15m) | 2 | 4 | 5.5 | 1.7 | 74.8 |  | return wall length mention here
| Return Wall1 (ch -25.15m to -29.15m) key | 2 | 4 | 0.65 | 0.65 | 3.38
| Return Wall2 (ch -29.15m to -59.15m) | 2 | 30 | 3.7 | 1.7 | 377.4 |  | reducing width
| Return Wall2 (ch -29.15m to -59.15m) key | 2 | 30 | 0.4 | 0.2 | 4.8
| Return Wall3(ch -59.15m to -89.15m) | 2 | 30 | 2.65 | 1.7 | 270.3
| Return Wall3 (ch -59.15m to -89.15m) | 2 | 30 | 0.35 | 0.2 | 4.2
Towards Hemmadaga
| Return Wall1 (ch 25.15m to 29.15m) | 2 | 4 | 5.5 | 1.7 | 74.8
| Return Wall1 (ch 25.15m to 29.15m) key | 2 | 4 | 0.65 | 0.65 | 3.38 |  | reducing width
| Return Wall2 (ch 29.15m to 59.15m) | 2 | 30 | 3.7 | 1.7 | 377.4
| Return Wall2 (ch 29.15m to 59.15m) key | 2 | 30 | 0.4 | 0.2 | 4.8
| Return Wall3(ch 59.15m to 89.15m) | 2 | 30 | 2.65 | 1.7 | 270.3
| Return Wall3 (ch 59.15m to 89.15m) | 2 | 30 | 0.35 | 0.2 | 4.2
Protection work
| u/s & d/s to bund ( 30m+40m) | 2 | 70 | 3.7 | 1.7 | 880.6
|  | 2 | 70 | 0.4 | 0.2 | 11.2
|  |  |  | Total |  | 9928.78 | m3
#REF! | #REF!
| Abutment 1 | 0 | 50.9 | 12 | 1.15 | 0
| Abutment 2 | 0 | #REF! | #REF! | 1.15 | #REF!
| Pier | 0 | 0 | 0 | 1.15 | 0
|  |  |  | Total |  | #REF! | Cum
7 | #REF!
#REF!
| Head Wall using RCC | 2 | 1.5 | 0.2 | 2.5 | 1.5
|  |  |  | Total |  |  | Cum
3 | Providing and laying in position plain cement concrete for levelling course for all works in foundation. The granite/trap/basalt crushed graded coarse aggregates and fine aggregates as per relevant IS Codes machine mixed, laid in layers not exceeding 150 mm thickness, well compacted using plate vibrators, including all lead & lifts, cost of all materials of quality, labour, Usage charges of machineries, curing, and all the other appurtenances required to complete the work as per technical specifications. Mix 1:3:6 (M10) Using 40 mm nominal size graded crushed coarse aggregates
| Box culvert | 1 | 50.9 | 12 | 0.15 | 91.62
| apron U/s | 1 | 5 | 50.9 | 0.1 | 25.45
| D/s | 1 | 8 | 50.9 | 0.1 | 40.72
| curtain wall- U/s | 1 | 60.9 | 0.9 | 0.15 | 8.22
| D/s | 1 | 66.9 | 0.9 | 0.15 | 9.03
Towards Khanapur
| Return Wall1 (ch -25.15m to -29.15m) | 2 | 4 | 5.5 | 0.15 | 6.6
| Return Wall1 (ch -25.15m to -29.15m) key | 2 | 4 | 0.65 | 0.15 | 0.78
| Return Wall2 (ch -29.15m to -59.15m) | 2 | 30 | 3.7 | 0.15 | 33.3
| Return Wall2 (ch -29.15m to -59.15m) key | 2 | 30 | 0.4 | 0.15 | 3.6
| Return Wall3(ch -59.15m to -89.15m) | 2 | 30 | 2.65 | 0.15 | 23.85
| Return Wall3 (ch -59.15m to -89.15m) | 2 | 30 | 0.35 | 0.15 | 3.15
Towards Hemmadaga
| Return Wall1 (ch 25.15m to 29.15m) | 2 | 4 | 5.5 | 0.15 | 6.6
| Return Wall1 (ch 25.15m to 29.15m) key | 2 | 4 | 0.65 | 0.15 | 0.78
| Return Wall2 (ch 29.15m to 59.15m) | 2 | 30 | 3.7 | 0.15 | 33.3
| Return Wall2 (ch 29.15m to 59.15m) key | 2 | 30 | 0.4 | 0.15 | 3.6
| Return Wall3(ch 59.15m to 89.15m) | 2 | 30 | 2.65 | 0.15 | 23.85
| Return Wall3 (ch 59.15m to 89.15m) | 2 | 30 | 0.35 | 0.15 | 3.15
Protection work
| u/s & d/s to bund ( 30m+40m) | 2 | 70 | 3.7 | 0.15 | 77.7
|  | 2 | 70 | 0.4 | 0.15 | 8.4
[6 empty] | 403.7 | m3
4 | Providing and laying in position Cement Concrete for all Sub structures of building, Irrigation works, Sub structure works of bridges, Drain works & other parallel works from 0.50m to 3.50 m height. The granite/trap/basalt crushed graded coarse aggregates and fine aggregates as per relevant IS Codes machine mixed with super plasticisers, laid in layers, well compacted using needle vibrators, providing weep holes wherever necessary, including all lead & lifts, cost of all materials of quality, confirming to the requirements of relevant IS codes, labour, Usage charges of machinery, curing and all other appurtenances required to complete the work as per technical specifications.Mix 1:2:4 (M15) Using 20 mm nominal size graded crushed coarse aggregates
| apron U/s | 1 | 5 | 50.9 | 0.15 | 38.18
| D/s | 1 | 8 | 50.9 | 0.15 | 61.08
[6 empty] | 99.26 | m3
5 | Providing and laying in position Reinforced cement concrete for all Foundation works. The granite/trap/basalt crushed graded coarse aggregates and fine aggregates as per relevant IS Codes machine mixed with super plasticizers laid in finished layers, well compacted using needle vibrators, including all lead & lifts, cost of all materials, quality confirming to the requirements of relevant IS codes , labour, Usage charges of machinery, curing and all the other appurtenances required to complete the work as per technical specifications. M25 Design Mix Using 20 mm nominal size graded crushed coarse aggregates
| Box Culvert-Bottom slab | 1 | 50.9 | 12 | 0.65 | 397.02
| 0 | 2 | 50.9 | 0.3 | 0.95 | 29.01
[6 empty] | 426.03 | m3 |  | -190.62
5a | formwork |  |  |  |  | 426.03 | m3
7 | Providing and laying in position Reinforced cement concrete for all Foundation works. The granite/trap/basalt crushed graded coarse aggregates and fine aggregates as per relevant IS Codes machine mixed with super plasticizers laid in finished layers, well compacted using needle vibrators, including all lead & lifts, cost of all materials, quality confirming to the requirements of relevant IS codes , labour, Usage charges of machinery, curing and all the other appurtenances required to complete the work as per technical specifications. M25 Design Mix Using 20 mm nominal size graded crushed coarse aggregates
| Drain base | #REF! | 0 | 0 | 0 | #REF!
| Drain wall | #REF! | 0 | 0 | 0 | #REF!
[6 empty] | #REF! | m3
6 | Providing and laying in position Reinforced cement concrete for all Foundation works. The granite/trap/basalt crushed graded coarse aggregates and fine aggregates as per relevant IS Codes machine mixed with super plasticizers laid in finished layers, well compacted using needle vibrators, including all lead & lifts, cost of all materials, quality confirming to the requirements of relevant IS codes , labour, Usage charges of machinery, curing and all the other appurtenances required to complete the work as per technical specifications. M25 Design Mix Using 20 mm nominal size graded crushed coarse aggregates
Towards Khanapur
| Return Wall1 (ch -25.15m to -29.15m) | 2 | 4 | 5.2 | 0.65 | 27.04
| Return Wall1 (ch -25.15m to -29.15m) key | 2 | 4 | 0.65 | 0.65 | 3.38
| Return Wall2 (ch -29.15m to -59.15m) | 2 | 30 | 3.4 | 0.4 | 81.6
| Return Wall2 (ch -29.15m to -59.15m) key | 2 | 30 | 0.4 | 0.2 | 4.8
| Return Wall3(ch -59.15m to -89.15m) | 2 | 30 | 2.35 | 0.35 | 49.35
| Return Wall3 (ch -59.15m to -89.15m) | 2 | 30 | 0.35 | 0.2 | 4.2
Towards Hemmadaga
| Return Wall1 (ch 25.15m to 29.15m) | 2 | 4 | 5.2 | 0.65 | 27.04
| Return Wall1 (ch 25.15m to 29.15m) key | 2 | 4 | 0.65 | 0.65 | 3.38
| Return Wall2 (ch 29.15m to 59.15m) | 2 | 30 | 3.4 | 0.4 | 81.6
| Return Wall2 (ch 29.15m to 59.15m) key | 2 | 30 | 0.4 | 0.2 | 4.8
| Return Wall3(ch 59.15m to 89.15m) | 2 | 30 | 2.35 | 0.35 | 49.35
| Return Wall3 (ch 59.15m to 89.15m) | 2 | 30 | 0.35 | 0.2 | 4.2
Protection work
| u/s & d/s to bund ( 30m+40m) | 2 | 70 | 3.7 | 0.4 | 207.2
|  | 2 | 70 | 0.4 | 0.2 | 11.2
curtain wall - 1st step
| curtain wall base u/s | 1 | 60.9 | 0.6 | 0.3 | 10.962
| curtain wall base d/s | 1 | 66.9 | 0.6 | 0.3 | 12.042
2nd step
| curtain wall u/s | 1 | 60.9 | 0.3 | 0.9 | 16.443
| curtain wall d/s | 1 | 66.9 | 0.3 | 0.9 | 18.063
[6 empty] | 616.65 | m3
6a | formwork |  |  |  |  | 616.65 | m3
7 | Providing and laying in position Reinforced cement concrete for all Sub structures of building, Irrigation works, Sub structure works of bridges, Drain works & other parallel works from 0.50m to 3.50 m height. The granite/trap/basalt crushed graded coarse aggregates and fine aggregates as per relevant IS Codes machine mixed with super plasticisers, laid in layers, well compacted using needle vibrators, providing weep holes wherever necesary, including all lead & lifts, cost of all materials of quality, confirming to the requirements of relevant IS codes, labour, Usage charges of machinery, curing and all other appurtenances required to complete the work as per technical specifications.M25 Design Mix Using 20 mm nominal size graded crushed coarse aggregates
| Box Culvert- walls | 8 | 13.2 | 0.6 | 5 | 316.8
| haunch (0.5*0.3*0.3) | 12 | 13.2 | 0.045 |  | 7.128
| ease of water (0.5*(3.142/4)*0.6*.6) | 12 | 3.5 | 0.14139 |  | 5.9384
[6 empty] | 329.8664 | m3
7a | formwork |  |  |  |  | 329.8664 | m3
8 | Providing and laying in position Reinforced cement concrete for all Sub structures of building, Irrigation works, Sub structure works of bridges, Drain works & other parallel works from 0.50m to 3.50 m height. The granite/trap/basalt crushed graded coarse aggregates and fine aggregates as per relevant IS Codes machine mixed with super plasticisers, laid in layers, well compacted using needle vibrators, providing weep holes wherever necesary, including all lead & lifts, cost of all materials of quality, confirming to the requirements of relevant IS codes, labour, Usage charges of machinery, curing and all other appurtenances required to complete the work as per technical specifications.M25 Design Mix Using 20 mm nominal size graded crushed coarse aggregates (upto 5m)
| Towards Khanapur |  |  | avg
| Return Wall1 (ch -25.15m to -29.15m) | 2 | 4 | 0.5 | 5 | 20
| Return Wall2 (ch -29.15m to -59.15m) | 2 | 30 | 0.35 | 4.2 | 88.2
| Return Wall3(ch -59.15m to -89.15m) | 2 | 30 | 0.325 | 3.1 | 60.45
Towards Hemmadaga
| Return Wall1 (ch 25.15m to 29.15m) | 2 | 4 | 0.5 | 5 | 20
| Return Wall2 (ch 29.15m to 59.15m) | 2 | 30 | 0.35 | 4.2 | 88.2
| Return Wall3(ch 59.15m to 89.15m) | 2 | 30 | 0.325 | 3.1 | 60.45
Protection work
| u/s & d/s to bund ( 30m+40m) | 2 | 70 | 0.35 | 4.2 | 205.8
3.2
[6 empty] | 543.1 | m3
8a | formwork |  |  |  |  | 543.1 | m3
0 | Providing and laying in position Reinforced cement concrete for all Sub structures of building, Irrigation works, Sub structure works of bridges, Drain works & other parallel works from 0.50m to 3.50 m height. The granite/trap/basalt crushed graded coarse aggregates and fine aggregates as per relevant IS Codes machine mixed with super plasticisers, laid in layers, well compacted using needle vibrators, providing weep holes wherever necesary, including all lead & lifts, cost of all materials of quality, confirming to the requirements of relevant IS codes, labour, Usage charges of machinery, curing and all other appurtenances required to complete the work as per technical specifications.M25 Design Mix Using 20 mm nominal size graded crushed coarse aggregates (3.5m to 5m ) For rates upto 5 m Height, adopt Formwork percentage as per Addendum-I for item no 2.5.1 to 2.5.5
Towards Khanapur
| Return Wall1 (ch -25.15m to -29.15m) | 0 | 4 | 0.395 | 1.5 | 0
| Return Wall2 (ch -29.15m to -59.15m) | 0 | 30 | 0.2625 | 0.7 | 0
Towards Hemmadaga
| Return Wall1 (ch 25.15m to 29.15m) | 0 | 4 | 0.395 | 1.5 | 0
| Return Wall2 (ch 29.15m to 59.15m) | 0 | 30 | 0.2625 | 0.7 | 0
Protection work
| u/s & d/s to bund ( 30m+40m) | 0 | 70 | 0.2625 | 0.7 | 0
[6 empty] | 0 | m3
0 | formwork |  |  |  |  | 0 | m3
9 | Providing and laying in position Reinforced cement concrete for all Sub structures of building, Irrigation works, Sub structure works of bridges, Drain works & other parallel works from 0.50m to 3.50 m height. The granite/trap/basalt crushed graded coarse aggregates and fine aggregates as per relevant IS Codes machine mixed with super plasticisers, laid in layers, well compacted using needle vibrators, providing weep holes wherever necesary, including all lead & lifts, cost of all materials of quality, confirming to the requirements of relevant IS codes, labour, Usage charges of machinery, curing and all other appurtenances required to complete the work as per technical specifications.M25 Design Mix Using 20 mm nominal size graded crushed coarse aggregates ( for 5 to6.6m) Beyond 5 m upto 10 m add 12% extra on formwork for staging & base preparation
Towards Khanapur
| Return Wall1 (ch -25.15m to -29.15m) | 2 | 4 | 0.32 | 1.6 | 4.1
Towards Hemmadaga
| Return Wall1 (ch 25.15m to 29.15m) | 2 | 4 | 0.32 | 1.6 | 4.1
[6 empty] | 8.2 | m3
9a | 10% formwork return/curtain wall |  |  |  |  | 8.2 | m3
10 | Providing and laying in position Reinforced cement concrete for all Sub structures of building, Irrigation works, Sub structure works of bridges, Drain works & other parallel works from 0.50m to 3.50 m height. The granite/trap/basalt crushed graded coarse aggregates and fine aggregates as per relevant IS Codes machine mixed with super plasticisers, laid in layers, well compacted using needle vibrators, providing weep holes wherever necesary, including all lead & lifts, cost of all materials of quality, confirming to the requirements of relevant IS codes, labour, Usage charges of machinery, curing and all other appurtenances required to complete the work as per technical specifications.M25 Design Mix Using 20 mm nominal size graded crushed coarse aggregates ( for 5.00 to 6.00m)
| Box Culvert- walls | 8 | 13.2 | 0.6 | 1 | 316.8
[6 empty] | 316.8 | m3
10a | formwork |  |  |  |  | 316.8 | m3
0 | Providing and laying in position Reinforced cement concrete for all Sub structures of building, Irrigation works, Sub structure works of bridges, Drain works & other parallel works from 0.50m to 3.50 m height. The granite/trap/basalt crushed graded coarse aggregates and fine aggregates as per relevant IS Codes machine mixed with super plasticisers, laid in layers, well compacted using needle vibrators, providing weep holes wherever necesary, including all lead & lifts, cost of all materials of quality, confirming to the requirements of relevant IS codes, labour, Usage charges of machinery, curing and all other appurtenances required to complete the work as per technical specifications.M25 Design Mix Using 20 mm nominal size graded crushed coarse aggregates ( for 5.0to6.6m)
| Box Culvert- walls | 0 | 13.2 | 0.6 | 1 | 0
[6 empty] | 0 | m3
0 | formwork |  |  |  |  | 0 | m3
11 | Providing and laying in position Reinforced cement concrete for all Super structures of building , Road works, Water works, Irrigation works & super structure works of bridges upto 3.50 m height. The granite/ trap/basalt crushed graded coarse aggregates and fine aggregates as per relevant IS Codes machine mixed with super plasticisers laid in layers, well compacted using needle vibrators. The cost includes all lead & lifts, cost of all materials, quality confirming to the requirements of relevant IS codes , labour, Usage charges of machinery, curing and all other appurtenances required to complete the work as per technical specifications. M25 Design Mix Using 20 mm nominal size graded crushed coarse aggregates
| Box Culvert- Top slab | 1 | 50.3 | 12 | 0.6 | 362.16
| appraoch- haunch | 2 | 13.2 | 0.3 | 0.3 | 2.38
|  | 2 | 13.2 | 0.045 |  | 1.19
| haunch (0.5*0.3*0.3) | 12 | 13.2 | 0.045 |  | 7.128
| Kerb | 2 | 58.3 | 0.525 | 0.45 | 27.55
[6 empty] | 400.408 | m3
11a | formwork |  |  |  |  | 400.408 | m3
12 | Supplying, fitting and placing TMT FE 550 / 550D Steel Reinforcement including cost of all materials,machinery,labour,cleaning, straightening, cutting, bending, hooking, laping/welding joints, tying with binding wire / soft annealed steel wire and other ancilary operations complete as per drawing and technical specification (Foundations of Bridges) | [9 empty] | #REF! | #REF!
| box culvert, Retaining Wall |  | Qty as per Statement |  |  | 67.8533
[6 empty] | 67.8533 | Ton |  |  |  |  | 3.6
13 | Supplying, fitting and placing TMT FE 550 / 550D Steel Reinforcement including cost of all materials,machinery,labour,cleaning, straightening, cutting, bending, hooking, laping/welding joints, tying with binding wire / soft annealed steel wire and other ancilary operations complete as per drawing and technical specification (Sub structure of Bridges)
0
| box culvert, Retaining Wall |  | Qty as per Statement |  |  | 82.9888 | [5 empty] | 153 | 550% | 841.5
|  |  |  | Say |  | 82.9888 | Ton | [6 empty] | #REF! | #REF!
#REF!
14 | Supplying, fitting and placing TMT FE 550 / 550D Steel Reinforcement including cost of all materials,machinery,labour,cleaning, straightening, cutting, bending, hooking, laping/welding joints, tying with binding wire / soft annealed steel wire and other ancilary operations complete as per drawing and technical specification (Super structure of Bridges)
| Deck Slab, Kerbs |  | Qty as per Statement |  |  | 31.0254
|  |  |  | Say |  | 31.0254 | Ton |  |  | 181.8676
#REF! | #REF!
|  | nos | layers | No of sides
| Abutment | 0 | 2 | 2 |  | 0
| Return Wall | 0 | 2 | 4 |  | 0
[6 empty] | 0 | No.
15 | Providing and laying of Filter media with granular materials/ IRC:78 and 2200 stone crushed aggregates satisfying the requirements laid down in clause 2504.2.2. of MoRTH specifications to a thickness of not less than 600 mm with smaller size towards the soil and bigger size towards the wall and provided over the entire surface behind abutment, wing wall and return wall to the full height compacted to a firm condition complete as per drawing and Technical Specification.
| box culvert | 2 | 12.3 | 0.6 | 6 | 88.56
Towards Khanapur
| Return Wall1 (ch -25.15m to -29.15m) | 2 | 3.4 | 0.6 | 6.6 | 26.93 |  |  | 5.8
| Return Wall2 (ch -29.15m to -59.15m) | 2 | 30 | 0.6 | 4.2 | 151.2 |  |  | 3.45
| Return Wall3(ch -59.15m to -89.15m) | 2 | 30 | 0.6 | 3.1 | 111.6
Towards Hemmadaga
| Return Wall1 (ch 25.15m to 29.15m) | 2 | 3.4 | 0.6 | 6.6 | 26.93
| Return Wall2 (ch 29.15m to 59.15m) | 2 | 30 | 0.6 | 4.2 | 151.2
| Return Wall3(ch 59.15m to 89.15m) | 2 | 30 | 0.6 | 3.1 | 111.6
[5 empty] | avg | 668.02 | m3 | Completed
16 | Back filling behind abutment, wing wall and return wall complete including compaction as per drawing and Technical Specification . A.Granular material
ABOVE GL
| Towards Sindhanoor |  |  | overall width
| Return Wall1 (ch -25.15m to -29.15m) | 1 | 3.4 | 11.36 | 1.83 | 70.68 |  | 1.83+.45 |  |  | 3.95
| Return Wall2 (ch -29.15m to -59.15m) | 1 | 30 | 11.36 | 1.42 | 483.94
| Return Wall3(ch -59.15m to -89.15m) | 1 | 30 | 11.36 | 0.65 | 221.52
| Towards Hemmadaga |  |  | overall width
| Return Wall1 (ch 25.15m to 29.15m) | 1 | 3.4 | 11.36 | 1.83 | 70.68
| Return Wall2 (ch 29.15m to 59.15m) | 1 | 30 | 11.36 | 1.42 | 483.94
| Return Wall3(ch 59.15m to 89.15m) | 1 | 30 | 11.36 | 0.65 | 221.52
[6 empty] | 1552.28 | m3
Below GL
Towards Khanapur
| Return Wall1 (ch -25.15m to -29.15m) | 4 | 3.4 | 4.55 | 0.9 | 55.692 |  |  | 0.9 | 0.9 |  | Return Wall base slab above1
|  | 4 | 3.4 | 0.3 | 0.65 | 2.652 |  |  | 0.3 | 0.6 |  | Return Wall excavation1
| Return Wall2 (ch -29.15m to -59.15m) | 4 | 30 | 3 | 1.35 | 486
|  | 4 | 30 | 0.3 | 0.4 | 14.4
| Return Wall3(ch -59.15m to -89.15m) | 4 | 30 | 2 | 1.35 | 324
|  | 2 | 30 | 0.3 | 0.35 | 6.3
Towards Hemmadaga
| Return Wall1 (ch 25.15m to 29.15m) | 4 | 3.4 | 4.55 | 0.9 | 55.692
|  | 4 | 3.4 | 0.3 | 0.65 | 2.652
| Return Wall2 (ch 29.15m to 59.15m) | 4 | 30 | 3 | 1.35 | 486
|  | 4 | 30 | 0.3 | 0.4 | 14.4
| Return Wall3(ch 59.15m to 89.15m) | 4 | 30 | 2 | 1.35 | 324
|  | 2 | 30 | 0.3 | 0.35 | 6.3
[6 empty] | 1778.088 | m3
|  |  |  | Total = |  | 3330.368 | m3
18 | Supplying, fitting and placing TMT FE 550 / 550D Steel Reinforcement including cost of all materials,machinery,labour,cleaning, straightening, cutting, bending, hooking, laping/welding joints, tying with binding wire / soft annealed steel wire and other ancilary operations complete as per drawing and technical specification (Sub structure of Bridges)
(SR Page No.147 I.No. 19.60)
| CH:28m to CH:67m | 1 | 39 | 4.9503 | 0.8 | 154.4494
| CH:123m to CH:153m | 1 | 30 | 4.71 | 0.66 | 93.258
| Pipe culvert cushion | 1 | 4.6 | 0.5 | 0.3 | 0.69
Deduction
| Pipe culvert Volume | 1 | 4.95 | 0.6363 |  | 3.1497
[6 empty] | 0 | cum
17 | PCC M15 Grade leveling course below approach slab complete as per drawing and Technical specification
| Approach road Slab | 2 | 11.5 | 4 | 0.15 | 13.8
[6 empty] | 13.8 | m3
18 | Reinforced cement concrete M30 grade for approach slab including reinforcement and formwork complete as per drawing and Technical specification
| Approach Road Slab | 2 | 11.5 | 4 | 0.3 | 27.6
[6 empty] | 27.6 | m3
19 | Providing and laying Cement concrete wearing coat M-30 grade including reinforcement complete as per drawing and Technical Specifications.
| Wearing Coat include culvert | 1 | 58.3 | 11.1 | 0.075 | 48.5347 |  |  |  |  | 43.2
[6 empty] | 48.5347 | m3
20 | Construction of precast RCC railing of M30 Grade, aggregate size not exceeding 12 mm, true to line and grade, tolerance of vertical RCC post not to exceed 1 in 500, c/c spacing between vertical post not to exceed 2000 mm, leaving adequate space between vertical post for expansion, complete as per approved drawings and technical specifications.
| Railing | 2 | 58.3 |  |  | 116.6
[6 empty] | 116.6 | m
21 | Drainage Spouts using 100 mm GI pipe complete as per drawing and Technical specification
| Slab | 6 | 4 |  |  | 24
[6 empty] | 24 | No's
22 | Filler joint : Providing & fixing 20 mm thick compressible fibre board in expansion joint complete as per drawing & Technical Specification.
| approach slab+ mid | 3 | 13.2 |  |  | 39.6
| mid wall | 12 | 6 |  |  | 72
| Return wall 1 | 4 | 6.6 |  |  | 26.4
| Return wall 2 | 4 | 4.2 |  |  | 16.8
| Return wall 3 | 4 | 3.1 |  |  | 12.4
[6 empty] | 167.2 | m
23 | Providing weep holes in Brick masonry/Plain/ Reinforced concrete abutment, wing wall/ return wall with 100 mm dia AC pipe, extending through the full width of the structure with slope of 1V :20H towards drawing foce. Complete as per drawing and Technical Specifications
| Abt wall | 20 | 0.6 |  |  | 12 |  | side | length | no | layer
| Return wall1 | 24 | 0.45 |  |  | 10.8 |  | 4 | 4 | 2 | 3 | 24
| Return wall2 | 168 | 0.325 |  |  | 54.6
| Return wall3 | 168 | 0.3 |  |  | 50.4
avg
[6 empty] | 127.8 | m
24 | Compacting Original ground : Loosening, leveling and Compacting original ground supporting embankment to facilitate placement of first layer of embankment, scarified to a depth of 150 mm, mixed with water at OMC and then compacted by rolling so as to achieve minimum dry density as given in Table 300-2 for embankment construction.
| Box culvert | 1 | 50.9 | 12 | 0.15 | 91.62
| Apron u/s | 1 | 50.3 | 4.7 | 0.15 | 35.4615
| Apron d/s | 1 | 50.3 | 7.7 | 0.15 | 58.0965
[6 empty] | 185.178 | m3
26 | Construction of Embankment by excavating the available approved Gravel/ Murrum deposited at a place or borrow pits during or prior excavation with all lifts and lead, transportation to site, spreading, grading to required slope and compacting to meet the requirement complete as per specifications, including cost of abour,rolling,water,all materials,usage& all other appurtenaces required to complete the work | [5 empty] | 0
| raft below- | 1 | 58.3 | 11.4 | 0.95 | 631.389
[6 empty] | 631.389 | m3
27 | Painting two coats after filling the surface with synthetic enamel paint in all shades on new plastered concrete surfaces MORTH Speification No 803 | [5 empty] | 0
| Railings | 2 | 50.9 |  | 0.9 | 91.62
| kerb | 2 | 50.9 |  | 1.68 | 171.024
[6 empty] | 262.644 | m2
| Section Officer | Assistant Executive Engineer,
PWD, Khanapur Sub division

## RA
Construction of Bridge on Sindhanoor-Hemmadaga SH-30 at KM289.10 (Halatri nala), Khanapur taluk, Belagavi Dist.
Rate Analysis for Box Culvert
PWD SR 2023-24, concrete & steel Issue rate wef :08-10-2025 & Issue rate w.e.f: 06-01-2026 & Issue rate w.e.f: 04-04-2026
Additionalities on concrete formwork for box culvert |  |  | 20 | % |  |  | AW | 12 | %
lift charges 3.5m-5m |  |  | 1 | %
Additionalities on concrete formwork for Foundation, Sub structure of cross drainages |  |  | 5 | %
Cost Of Dewatering |  |  | 5 | %
Area of specific loading |  |  | 12 | %
| overhead charges of vol 1 items of excavation and concrete |  | 10 | %
Sl.No. | ITEM | Item No / Volume | Page | Unit | Rate | Additionalities | over head charges | lift charges | Revised Rate | Add A.W 12% | Amount (in Rs.)
1 | Dismantling of existing structures like culverts, bridges, retaining walls and other structure comprising of masonry, cement concrete, wood work, steel work, including T&P and scaffolding wherever necessary, sorting the dismantled material, disposal of unserviceable material and stacking the serviceable material with all lifts and lead. By Mechanical Means A) Cement Concrete Grade M-15 & M-20 | 2.8,A (Vol 3) | 10 | m3 | 719 |  |  |  | 719 | 86.28 | 805.28
2 | Removing all type of Hume Pipes and Stacking including Earthwork and Dismantling of Masonry Works. Above 900 mm dia | 2.17(ix-B) (Vol 3) | 11 | M | 1374 |  |  |  | 1374 | 164.88 | 1538.88
3 | Earth work in surface excavation by mechanical means for lowering & leveling the ground without blasting for all works other than foundation in Ordinary/ Soft rock & depth not exceeding 300mm as per drawing and technical specifications, including setting out, shoring, strutting, barricading, caution lights, removal of stumps and other deleterious matter including dressing of excavated surfaces, disposing off or levelling the excavated earth or sorting & stacking the selected earth for reuse in a radius of 50 m and lift upto 1.5 m including cost of labour, tools, usage of machinery & other appurtenances required to complete the work In all kinds of soils upto 300 mm depth | 1.12 (Vol 1) | 8 | m3 | 95 |  | 9.5 |  | 104.5 | 12.54 | 117.04 | 10% over head charges
| Note: Cost of De-watering upto 5 % of (A+B) may be added, where required assessment for dewatering shall be made as per site condition | 1.4.1(Vol 1) | 5 |  | 0 | 0 |  |  | 0 | 0 | 0
[10 empty] | 0 | 117.04
2 | Earth work excavation for Foundation by mechanical means for all works & depth upto 3 m, as per drawing and technical specifications, including setting out, shoring, strutting, barricading, caution lights, including dressing of excavated surfaces, disposing off or levelling the excavated earth or sorting & stacking the selected earth for reuse in a radius of 50 m and lift upto 1.5 m including cost of labour, tools, usage of machinery & other appurtenaces required to complete the work. In all kinds of soils Depth upto 3 m | 1.14.1(Vol 1) | 8 | m3 | 102 |  | 9.2718 |  | 111.2718 | 13.3526 | 124.6244 | 10% over head charges |  | 82.702
| Note: Cost of De-watering upto 3 % of (A+B) may be added, where required assessment for dewatering shall be made as per site condition by AEE Before Payment forDewatering. | 1.14.1(Vol 1) |  |  |  | 2.4811 |  |  | 2.4811 | 0.29773 | 2.7788 |  | 5.1 | 2.4811
[10 empty] | 0 | 127.4032
3 | Providing and laying in position plain cement concrete for levelling course for all works in foundation. The granite/trap/basalt crushed graded coarse aggregates and fine aggregates as per relevant IS Codes machine mixed, laid in layers not exceeding 150 mm thickness, well compacted using plate vibrators, including all lead & lifts, cost of all materials of quality, labour, Usage charges of machineries, curing, and all the other appurtenances required to complete the work as per technical specifications. Mix 1:3:6 (M10) Using 40 mm nominal size graded crushed coarse aggregates | 2.1.3(Vol 1) | 15 | m3 | 5918 |  | 537.9462 |  | 6455.9462 | 774.7135 | 7230.6597 | 10% over head charges
4 | Providing and laying in position Cement Concrete for all Sub structures of building, Irrigation works, Sub structure works of bridges, Drain works & other parallel works from 0.50m to 3.50 m height. The granite/trap/basalt crushed graded coarse aggregates and fine aggregates as per relevant IS Codes machine mixed with super plasticisers, laid in layers, well compacted using needle vibrators, providing weep holes wherever necessary, including all lead & lifts, cost of all materials of quality, confirming to the requirements of relevant IS codes, labour, Usage charges of machinery, curing and all other appurtenances required to complete the work as per technical specifications.Mix 1:2:4 (M15) Using 20 mm nominal size graded crushed coarse aggregates | 2.4.1(Vol 1) | 16 | m3 | 6327 |  | 575.1243 |  | 6902.1243 | 828.2549 | 7730.3792 | 10% over head charges |  | 6327
5 | Providing and laying in position Reinforced cement concrete for all Foundation works. The granite/trap/basalt crushed graded coarse aggregates and fine aggregates as per relevant IS Codes machine mixed with super plasticizers laid in finished layers, well compacted using needle vibrators, including all lead & lifts, cost of all materials, quality confirming to the requirements of relevant IS codes , labour, Usage charges of machinery, curing and all the other appurtenances required to complete the work as per technical specifications. M25 Design Mix Using 20 mm nominal size graded crushed coarse aggregates | 2.2.3(Vol 1) | 15 | m3 | 6227 |  | 566.0343 |  | 6793.0343 | 815.1641 | 7608.1984 | 10% over head charges, 20% formwork of box culvert
7 | Providing and laying in position Reinforced cement concrete for all Foundation works. The granite/trap/basalt crushed graded coarse aggregates and fine aggregates as per relevant IS Codes machine mixed with super plasticizers laid in finished layers, well compacted using needle vibrators, including all lead & lifts, cost of all materials, quality confirming to the requirements of relevant IS codes , labour, Usage charges of machinery, curing and all the other appurtenances required to complete the work as per technical specifications. M25 Design Mix Using 20 mm nominal size graded crushed coarse aggregates | 2.2.3(Vol 1) | 15 | m3 | 6227 | 2179.45 | 622.7 |  | 9029.15 | 1083.498 | 10112.648 | 10% over head charges, 35% formwork of drain
5a | 20% formwork for box culvert |  |  |  |  | 1245.4 |  |  | 1245.4 | 149.448 | 1394.848
[7 empty] | 566.0343 |  |  |  | 9003.0464
6 | Providing and laying in position Reinforced cement concrete for all Foundation works. The granite/trap/basalt crushed graded coarse aggregates and fine aggregates as per relevant IS Codes machine mixed with super plasticizers laid in finished layers, well compacted using needle vibrators, including all lead & lifts, cost of all materials, quality confirming to the requirements of relevant IS codes , labour, Usage charges of machinery, curing and all the other appurtenances required to complete the work as per technical specifications. M25 Design Mix Using 20 mm nominal size graded crushed coarse aggregates | 2.2.3(Vol 1) | 15 | m3 | 6227 | 0 | 566.0343 |  | 6793.0343 | 815.1641 | 7608.1984 | 10% over head charges, 10% formwork of return/curtain walls
6a | 10% formwork for retaining wall/curtain wall/protection wall |  |  |  | 622.7 |  |  |  | 622.7 | 74.724 | 697.424
[7 empty] | 566.0343 |  |  |  | 8305.6224
7 | Providing and laying in position Reinforced cement concrete for all Sub structures of building, Irrigation works, Sub structure works of bridges, Drain works & other parallel works from 0.50m to 3.50 m height. The granite/trap/basalt crushed graded coarse aggregates and fine aggregates as per relevant IS Codes machine mixed with super plasticisers, laid in layers, well compacted using needle vibrators, providing weep holes wherever necesary, including all lead & lifts, cost of all materials of quality, confirming to the requirements of relevant IS codes, labour, Usage charges of machinery, curing and all other appurtenances required to complete the work as per technical specifications.M25 Design Mix Using 20 mm nominal size graded crushed coarse aggregates | 2.4.3(Vol 1) | 16 | m3 | 6227 | 0 | 566.0343 |  | 6793.0343 | 815.1641 | 7608.1984 | 10% over head charges, 20% formwork of box culvert
7a | 20% formwork for box culvert |  |  |  | 1245.4 |  |  |  | 1245.4 | 149.448 | 1394.848
[7 empty] | 566.0343 |  |  |  | 9003.0464
8 | Providing and laying in position Reinforced cement concrete for all Sub structures of building, Irrigation works, Sub structure works of bridges, Drain works & other parallel works from 0.50m to 3.50 m height. The granite/trap/basalt crushed graded coarse aggregates and fine aggregates as per relevant IS Codes machine mixed with super plasticisers, laid in layers, well compacted using needle vibrators, providing weep holes wherever necesary, including all lead & lifts, cost of all materials of quality, confirming to the requirements of relevant IS codes, labour, Usage charges of machinery, curing and all other appurtenances required to complete the work as per technical specifications.M25 Design Mix Using 20 mm nominal size graded crushed coarse aggregates (upto 5m) | 2.4.3(Vol 1) | 16 | m3 | 6227 |  | 566.0343 |  | 6793.0343 | 815.1641 | 7608.1984 | 10% over head charges, 10% formwork of return wall
8a | 10% formwork for retaining wall/curtain wall/protection wall |  |  |  | 622.7 |  |  |  | 622.7 | 74.724 | 697.424
9 | Providing and laying in position Reinforced cement concrete for all Sub structures of building, Irrigation works, Sub structure works of bridges, Drain works & other parallel works from 0.50m to 3.50 m height. The granite/trap/basalt crushed graded coarse aggregates and fine aggregates as per relevant IS Codes machine mixed with super plasticisers, laid in layers, well compacted using needle vibrators, providing weep holes wherever necesary, including all lead & lifts, cost of all materials of quality, confirming to the requirements of relevant IS codes, labour, Usage charges of machinery, curing and all other appurtenances required to complete the work as per technical specifications.M25 Design Mix Using 20 mm nominal size graded crushed coarse aggregates (3.5m to 5m ) For rates upto 5 m Height, adopt Formwork percentage as per Addendum-I for item no 2.5.1 to 2.5.5 | 2.4.3/ 2.6.1(Vol 1) | 16 | m3 | 6793 |  |  | 67.93 | 6860.93 | 823.3116 | 7684.2416 | 10% over head charges, 10% formwork of return wall, 1% lift charge
9a | 10% formwork for retaining wall/curtain wall/protection wall |  |  |  | 768.4242 |  |  |  | 768.4242 | 92.2109 | 860.6351
[7 empty] | 566.0343 |  |  |  | 8305.6224
9 | Providing and laying in position Reinforced cement concrete for all Sub structures of building, Irrigation works, Sub structure works of bridges, Drain works & other parallel works from 0.50m to 3.50 m height. The granite/trap/basalt crushed graded coarse aggregates and fine aggregates as per relevant IS Codes machine mixed with super plasticisers, laid in layers, well compacted using needle vibrators, providing weep holes wherever necesary, including all lead & lifts, cost of all materials of quality, confirming to the requirements of relevant IS codes, labour, Usage charges of machinery, curing and all other appurtenances required to complete the work as per technical specifications.M25 Design Mix Using 20 mm nominal size graded crushed coarse aggregates ( for 5 to6.6m) Beyond 5 m upto 10 m add 12% extra on formwork for staging & base preparation | 2.4.3/ 2.6.2(Vol 1) | 17 | m3 | 6227 |  | 566.0343 |  | 6793.0343 | 815.1641 | 7608.1984 | 10% over head charges, 12% formwork of return wall, above 5meter 12 % of formwork extra provided for stagin
9a | 10% formwork for retaining wall/curtain wall/protection wall |  |  |  | 622.7 |  |  | 74.724 | 697.424 | 83.6909 | 781.1149
[7 empty] | 566.0343 |  |  |  | 8389.3133
10 | Providing and laying in position Reinforced cement concrete for all Sub structures of building, Irrigation works, Sub structure works of bridges, Drain works & other parallel works from 0.50m to 3.50 m height. The granite/trap/basalt crushed graded coarse aggregates and fine aggregates as per relevant IS Codes machine mixed with super plasticisers, laid in layers, well compacted using needle vibrators, providing weep holes wherever necesary, including all lead & lifts, cost of all materials of quality, confirming to the requirements of relevant IS codes, labour, Usage charges of machinery, curing and all other appurtenances required to complete the work as per technical specifications.M25 Design Mix Using 20 mm nominal size graded crushed coarse aggregates ( for 5.00 to 6.00m) | 2.4.3/ 2.6.2(Vol 1) | 17 | m3 | 6227 |  | 566.0343 |  | 6793.0343 | 815.1641 | 7608.1984 | 10% over head charges, 20% formwork of box culvert, above 5meter 12 % of formwork extra provided for stagin | 1394.848 | 692.826 | 8314.674 | 997.7609 | 9312.4349
10a | 20% formwork for box culvert |  |  |  | 1245.4 |  |  | 149.448 | 1394.848 | 167.3818 | 1562.2298
| Providing and laying in position Reinforced cement concrete for all Sub structures of building, Irrigation works, Sub structure works of bridges, Drain works & other parallel works from 0.50m to 3.50 m height. The granite/trap/basalt crushed graded coarse aggregates and fine aggregates as per relevant IS Codes machine mixed with super plasticisers, laid in layers, well compacted using needle vibrators, providing weep holes wherever necesary, including all lead & lifts, cost of all materials of quality, confirming to the requirements of relevant IS codes, labour, Usage charges of machinery, curing and all other appurtenances required to complete the work as per technical specifications.M25 Design Mix Using 20 mm nominal size graded crushed coarse aggregates ( for 5.0to6.6m) | 2.4.3/ 2.6.2(Vol 1) | 17 | m3 | 6793 |  |  | 135.86 | 6928.86 | 831.4632 | 7760.3232 | 10% over head charges, 20% formwork of box culvert, 2% lift charge
| 20% formwork for box culvert |  |  |  | 1552.0646 |  |  |  | 1552.0646 | 186.2478 | 1738.3124
[7 empty] | 566.0343 |  |  |  | 9170.4282
11 | Providing and laying in position Reinforced cement concrete for all Super structures of building , Road works, Water works, Irrigation works & super structure works of bridges upto 3.50 m height. The granite/ trap/basalt crushed graded coarse aggregates and fine aggregates as per relevant IS Codes machine mixed with super plasticisers laid in layers, well compacted using needle vibrators. The cost includes all lead & lifts, cost of all materials, quality confirming to the requirements of relevant IS codes , labour, Usage charges of machinery, curing and all other appurtenances required to complete the work as per technical specifications. M25 Design Mix Using 20 mm nominal size graded crushed coarse aggregates | 2.5.2 / 2.6.2 (Vol 1) | 17 | m3 | 6734 |  | 612.1206 |  | 7346.1206 | 881.5345 | 8227.6551 | 10% over head charges, 20% formwork of box culvert, above 5meter 12 % of formwork extra provided for staging
11a | 20% formwork for box culvert |  |  |  | 1346.8 |  |  | 161.616 | 1508.416 | 181.0099 | 1689.4259 |  | 1508.416 | 749.2356 | 8991.6516 | 1078.9982 | 10070.6498
[7 empty] | 612.1206 |  |  |  | 9917.081
12 | Supplying, fitting and placing TMT FE 550 / 550D Steel Reinforcement including cost of all materials,machinery,labour,cleaning, straightening, cutting, bending, hooking, laping/welding joints, tying with binding wire / soft annealed steel wire and other ancilary operations complete as per drawing and technical specification (Foundations of Bridges) | 2.11 b (Vol 1) | 18 | Ton | 87305 |  |  |  | 87305 | 10476.6 | 97781.6
13 | Supplying, fitting and placing TMT FE 550 / 550D Steel Reinforcement including cost of all materials,machinery,labour,cleaning, straightening, cutting, bending, hooking, laping/welding joints, tying with binding wire / soft annealed steel wire and other ancilary operations complete as per drawing and technical specification (Sub structure of Bridges) | 2.11 c (Vol 1) | 18 | Ton | 87532 |  |  |  | 87532 | 10503.84 | 98035.84
14 | Supplying, fitting and placing TMT FE 550 / 550D Steel Reinforcement including cost of all materials,machinery,labour,cleaning, straightening, cutting, bending, hooking, laping/welding joints, tying with binding wire / soft annealed steel wire and other ancilary operations complete as per drawing and technical specification (Super structure of Bridges) | 2.11 d (Vol 1) | 18 | Ton | 87758 |  |  |  | 87758 | 10530.96 | 98288.96
15 | Providing and laying of Filter media with granular materials/ IRC:78 and 2200 stone crushed aggregates satisfying the requirements laid down in clause 2504.2.2. of MoRTH specifications to a thickness of not less than 600 mm with smaller size towards the soil and bigger size towards the wall and provided over the entire surface behind abutment, wing wall and return wall to the full height compacted to a firm condition complete as per drawing and Technical Specification. | 12.4 (Vol 3) | 117 | m3 | 2677 |  |  |  | 2677 | 321.24 | 2998.24
16 | Back filling behind abutment, wing wall and return wall complete including compaction as per drawing and Technical Specification . A.Granular material | 12.3 A (Vol 3) | 117 | m3 | 1168 |  |  |  | 1168 | 140.16 | 1308.16
17 | PCC M15 Grade leveling course below approach slab complete as per drawing and Technical specification | 13.8(Vol 3) | 121 | m3 | 6727 |  |  |  | 6727 | 807.24 | 7534.24
18 | Reinforced cement concrete M30 grade for approach slab including reinforcement and formwork complete as per drawing and Technical specification | 13.9 (Vol 3) | 122 | m3 | 11201 |  |  |  | 11201 | 1344.12 | 12545.12
19 | Providing and laying Cement concrete wearing coat M-30 grade including reinforcement complete as per drawing and Technical Specifications. | 13.2 (Vol 3) | 121 | m3 | 13087 |  |  |  | 13087 | 1570.44 | 14657.44
20 | Construction of precast RCC railing of M30 Grade, aggregate size not exceeding 12 mm, true to line and grade, tolerance of vertical RCC post not to exceed 1 in 500, c/c spacing between vertical post not to exceed 2000 mm, leaving adequate space between vertical post for expansion, complete as per approved drawings and technical specifications. | 13.4 (Vol 3) | 121 | m | 2126 |  |  |  | 2126 | 255.12 | 2381.12
21 | Drainage Spouts using 100 mm GI pipe complete as per drawing and Technical specification | 13.7 (Vol 3) | 121 | No's | 3271 |  |  |  | 3271 | 392.52 | 3663.52
22 | Filler joint : Providing & fixing 20 mm thick compressible fibre board in expansion joint complete as per drawing & Technical Specification. | 13.15,ii (Vol 3) | 123 | m | 137 |  |  |  | 137 | 16.44 | 153.44
24 | Providing and laying Pitching on slopes laid over prepared filter media including boulder apron laid dry in front of toe of embankment complete as per drawing and Technical specifications. A.Stone/Boulder | 14.4 A (Vol 3) | 129 | m3 | 1912 |  |  |  | 1912 | 229.44 | 2141.44
25 | Providing and laying Filter material underneath pitching in slopes complete as per drawing and Technical specification | 14.5 (Vol 3) | 129 | m3 | 3036 |  |  |  | 3036 | 364.32 | 3400.32
23 | Providing weep holes in Brick masonry/Plain/ Reinforced concrete abutment, wing wall/ return wall with 100 mm dia AC pipe, extending through the full width of the structure with slope of 1V :20H towards drawing foce. Complete as per drawing and Technical Specifications | 12.1 (Vol 3) | 117 | m | 138 |  |  |  | 138 | 16.56 | 154.56
24 | Compacting Original ground : Loosening, leveling and Compacting original ground supporting embankment to facilitate placement of first layer of embankment, scarified to a depth of 150 mm, mixed with water at OMC and then compacted by rolling so as to achieve minimum dry density as given in Table 300-2 for embankment construction. | 3.7(Vol 3) | 17 | m3 | 105 |  |  |  | 105 | 12.6 | 117.6
25 | Construction of Embankment by excavating the available approved Gravel/ Murrum deposited at a place or borrow pits during or prior excavation with all lifts and lead, transportation to site, spreading, grading to required slope and compacting to meet the requirement complete as per specifications, including cost of abour,rolling,water,all materials,usage& all other appurtenaces required to complete the work | 1.8(Vol1) | 7 | m3 | 474 |  |  |  | 474 | 56.88 | 530.88
26 | Painting two coats after filling the surface with synthetic enamel paint in all shades on new plastered concrete surfaces MORTH Speification No 803 | 8.10(Vol3) | 66 | m2 | 109 |  |  |  | 109 | 13.08 | 122.08
| Section Officer | Assistant Executive Engineer,
PWD, Khanapur Sub division

## Steel calculation sheet (hidden)
Steel Calculation
| No of footings /peirs/ abutments etc | Diameter in mm | Spacing in cm | No of Bars |  | Length of Bar in m |  | Total Length | Constant Kg/mtr | Qty in Kg
For Pier Footings
Long Bars | 3 | 16 | 15 | 3.8/0.15+1*2= | 52 |  | 11.9 | 1856.4 | 1.58 | 2933.112
Short bars | 3 | 16 | 15 | 12.00/0.15+1 = | 81 | 3.70+3.70+0.80+0.0.8+0.20= | 9.2 | 2235.6 | 1.58 | 3532.248
For Piers
Vertical bars | 3 | 16 | 12.5 | 11.00+11.00+0.8+0.8/0.125+1 = | 190 | 6.35+0.35+0.45= | 7.15 | 4075.5 | 1.58 | 6439.29
Horizantal bars | 3 | 12 | 19 | 6.30/0.19+1= | 34 | 10.9+10.9+0.7+0.7+0.2= | 23.4 | 2386.8 | 0.89 | 2124.252
For Pier Caps
Long Bars | 3 | 25 |  |  | 14 | 10.90= | 10.9 | 457.8 | 3.86 | 1767.108
Short bars | 3 | 12 | 15 | 11.00/0.15+1 = | 74 | 0.90+0.9+0.30+0.3+0.2= | 2.6 | 577.2 | 0.89 | 513.708
Abutment Footings
Long Bars | 2 | 12 | 20 | 3.60/0.20+1*2= | 38 | 9.90= | 9.9 | 752.4 | 0.89 | 669.636
Short bars | 2 | 12 | 10 | 10.00/0.10+1= | 101 | 3.5+3.5+0.70+0.70+0.20= | 8.6 | 1737.2 | 0.89 | 1546.108
Abutments
Vertical bars | 2 | 16 | 12.5 | 10.00+10.00+0.8+0.8/0.125+1 = | 174 | 4.75+0.75+0.45+0.40= | 6.35 | 2209.8 | 1.58 | 3491.484
Horizantal bars | 2 | 12 | 20 | 4.75+0.75/0.20+1= | 29 | 9.90+9.90+0.70+0.70+0.2 = | 21.4 | 1241.2 | 0.89 | 1104.668
Abutment Caps
Long Bars | 2 | 25 |  |  | 14 | 9.90= | 9.9 | 277.2 | 3.86 | 1069.992
Short bars | 2 | 12 | 15 | 10.00/0.15+1 = | 68 | 0.70+0.7+0.30+0.3+0.2= | 2.2 | 299.2 | 0.89 | 266.288
Return walls Footings
Long Bars | 4 | 10 | 20 | 3.30/0.20+1*2= | 36 | 3.55+0.75= | 4.25 | 612 | 0.62 | 379.44
Short bars | 4 | 10 | 10 | 3.5/0.10+1= | 36 | 3.2+3.2+0.4+0.4+0.20= | 7.4 | 1065.6 | 0.62 | 660.672
Return walls
Vertical bars batter side | 4 | 16 | 10 | 3.50/0.10+1 = | 36 | 5.95+0.45+0.45+0.125= | 6.975 | 1004.4 | 1.58 | 1586.952
Curtail bars | 4 | 16 | 20 | 3.50/0.20+1 = | 18 | 3.125= | 3.125 | 225 | 1.58 | 355.5
Vertical bars vert side | 4 | 10 | 20 | 3.50/0.20+1 = | 18 | 5.95+0.45+0.45+0.125= | 6.975 | 502.2 | 0.62 | 311.364
Horizantal bars | 4 | 10 | 20 | 3.50+0.5/0.20+1= | 21 | 8.75+8.75+0.30+0.20= | 18 | 1512 | 0.62 | 937.44 | 4231.368
Dirt Walls
Vertical bars | 2 | 16 | 15 | 10.00/0.15+1 = | 68 | 0.8+0.8+0.25+0.25+0.2= | 2.3 | 312.8 | 1.58 | 494.224
Horizantal bars | 2 | 10 | 15 | 0.90/0.15+1= | 7 | 9.90+9.90+0.20+0.20+0.2 = | 20.4 | 285.6 | 0.62 | 177.072
Deck Slab
Main bars at Bot | 1 | 20 | 10 | 10.00/0.10+1= | 101 | 36.10= | 36.1 | 3646.1 | 2.49 | 9078.789
Dist bars at Bot | 1 | 12 | 10 | 36.2/0.10+1= | 363 | 9.90+0.4+0.4= | 10.7 | 3884.1 | 0.89 | 3456.849
Main bars at Top | 1 | 10 | 13 | 10.00/0.13+1= | 79 | 36.10= | 36.1 | 2851.9 | 0.62 | 1768.178
Dist bars at Top | 1 | 10 | 13 | 36.2/0.13+1= | 279 | 9.90+0.4+0.4= | 10.7 | 2985.3 | 0.62 | 1850.886
For Kerbs
Type e str bars | 2 | 8 |  |  | 14 | 52.70= | 52.7 | 1475.6 | 0.39 | 575.484
Type f Rings | 2 | 10 | 30 | 52.80/0.30+1= | 176 | 0.4+0.4+0.20+0.20+1.0= | 2.2 | 774.4 | 0.62 | 480.128
[9 empty] | Kg | 47570.872
[8 empty] | Say | Tonne | 47.5709
Approach Slab
Main bars | 2 | 12 | 15 | 9.00/0.15+1= | 61 | 3.4+3.4+0.2+0.2= | 7.2 | 878.4 | 0.89 | 781.776
Dist bars | 2 | 12 | 15 | 3.5/0.10+1= | 24 | 8.90+8.9+0.2+0.2= | 18.2 | 873.6 | 0.89 | 777.504
[9 empty] | Total | 1559.28
Ded steel Qty included in Approach slab Item 50kg/cum
[7 empty] | 19.95 | 50 | Ded | 997.5
[7 empty] | ucm | kg
[7 empty] | Qty Considered for Steel Item |  |  | 561.78
[8 empty] | Say | Tonne | 0.56178
[7 empty] | Grand Total |  |  | 48.1327
| Section Officer |  | Assistant Executive Engineer |  |  | Executive Engineer
|  |  | PW,P & I W T Department. |  |  | PW,P & I W T Department. .
|  |  | Sub division Mudhol. |  |  | Division Bagalkot.

## WS (hidden)
Measurements
1) | Dismantal RCC items |  | No. | L | B | D |  | carraige way width= | 10 | m
| 1 | RCC Slab | 0 | 0 | 0 | 0 |  | Return wall length | 3.5 | m | 3.5m
| 2 | [6 empty] | Thickness of PCC= | 0.15 | m
[8 empty] | RTL= | 102.7 | m
2) | Dismantal Rubble course, hume pipes | [6 empty] | Return wall Avg GL= | 98 | m
| 1 | Stone masonry | 0 | 0 | 0 | 0 |  | Length of aproach either side= | 25 | m
| 2 | Hume pipes | 0 | 0 |  |  |  | Return top stem width= | 0.3 | m |  | % distrtibution
Nala Trimming
|  | Upstream | 0 | 0 | 0 | 0 | [5 empty] | <3m | <3m | 3m-6m
|  | Downstream | 0 | 0 | 0 | 0 |  |  |  | fdn |  | 82.2 | 0 | 17.8 |  | 100
[8 empty] | no's |  | return |  | 100
3) | Excavation | [7 empty] | GL | Exc Lvl | difference | 1 | 2 | hard | check
| 1 | Abutment 1 | 1 | 10.3 | 5.1 | 2.3016 | Abt | 1 | 98 | 95.35 | 2.8 | 2.3016 | 0 | 0.4984 | 0
| 2 | Abutment 2 | 1 | 10.3 | 5.1 | 2.3016 | Abt | 1 | 98 | 95.35 | 2.8 | 2.3016 | 0 | 0.4984 | 0
| 3 | Pier | 1 | 15.3 | 5.3 | 2.6962 | Pier | 1 | 96.18 | 93.05 | 3.28 | 2.6962 | 0 | 0.58384 | 0
| 4 | Pier 2 | 0 | 15.3 | 5.3 | 0.1233 | Pier | 0 | 0 | 0 | 0.15 | 0.1233 | 0 | 0.0267 | 0
| 5 | Pier 3 | 0 | 15.3 | 5.3 | 0.1233 | Pier | 0 | 0 | 0 | 0.15 | 0.1233 | 0 | 0.0267 | 0
| 6 | Return Wall s | 4 | 2.1 | 4.5 | 2.7 | Return | 4 | 98 | 95.45 | 2.7 | 2.7 | 0 | 0 | 0
[6 empty] | 0.15 | return key | 4 | 95.45 | 95.3 | 0.15 | 0.15 | 0 | 0 | 0
4) | Excavation
| 1 | Abutment 1 | 1 | 10.3 | 5.1 | 0 |  | Abutment details | No | l | b | d | heel slab L
| 2 | Abutment 2 | 1 | 10.3 | 5.1 | 0 |  | base slab |  | 10 | 4.8 | 0.8 | 1.4
| 3 | Pier | 1 | 15.3 | 5.3 | 0 |  | stem |  | 10 | 0.8 | 5.45
| 4 | Pier 2 | 0 | 15.3 | 5.3 | 0
| 5 | Pier 3 | 0 | 15.3 | 5.3 | 0 |  | Pier details | No | l | b | D | d |  | avd depth
| 6 | Return Wall s | 4 | 2.1 | 4.5 | 0 |  | Pier footing | 1 | 15 | 5 | 1 | 0.5 |  | A1 | A2 | Avg Depth | cum | Avg Depth
| 7 | Return wall key | 4 | 2.1 | 0.6 | 0.15 |  | Pier |  | 10 | 0.8 | 7.55 |  |  | 19.44 | 55.56 | 0.75 | 47.22 | 1
5) | Excavation | Hard Rock/other |  |  |  |  | Type S (same level)/ D (diffr level) | Return details |  | l | b | d | Toe slab L
| 1 | Abutment 1 | 1 | 10.3 | 5.1 | 0.4984 | D | Return wall base |  | 3.5 | 4.2 | 0.6 | 1.8
| 2 | Abutment 2 | 1 | 10.3 | 5.1 | 0.4984 |  | Return wall stem |  | 3.5 | 0.45 | 6.65
| 3 | Pier | 1 | 15.3 | 5.3 | 0.58384 |  | return wall key |  | 3.5 | 0.6 | 0.2
| 4 | Pier 2 | 0 | 15.3 | 5.3 | 0.0267
| 5 | Pier 3 | 0 | 15.3 | 5.3 | 0.0267 |  | Abt dirt wall= |  | 10 | 0.4 | 0.8
| 6 | Return Wall s | 4 | 2.1 | 4.5 | 0 |  | Abt cap= |  | 10 | 0.8 | 0.4
| 7 | Return wall key | 4 | 2.1 | 0.6 | 0 |  | Pier cap |  | 10.8 | 1 | 0.4
No's
6) | PCC M15 | [6 empty] | Deck slab | 2 | 10.79 | 10 | 0.7
| 1 | Abutment 1 | 1 | 10.3 | 5.1 | 0.15 | [7 empty] | Extra length of crash barrier
| 2 | Abutment 2 | 1 | 10.3 | 5.1 | 0.15 |  | kerb | 2 | 35.58 | 0.5 | 0.32 |  | 7
| 3 | Pier | 1 | 15.3 | 5.3 | 0.15
| 4 | Pier 2 | 0 | 15.3 | 5.3 | 0.15 |  | Total Steel of Abutment,Pier, Retaining Wall , Pier cap & abutment cap etc |  |  |  | 28 | Ton
| 5 | Pier 3 | 0 | 15.3 | 5.3 | 0.15 |  | Deck Slab & Kerbs |  |  |  | 19.6 | Ton |  | 47.6
| 6 | Return Wall s | 4 | 3.5 | 4.5 | 0.15
| 7 | Return wall key | 4 | 3.5 | 0.6 | 0.15
[8 empty] | Approach avg width |  |  |  | 7.9 | m
7) | M25 | Concrete- Footing | [5 empty] | Approach avg Depth |  |  |  | 0.9 | m
| 1 | Abutment 1 | 1 | 10 | 4.8 | 0.8
| 2 | Abutment 2 | 1 | 10 | 4.8 | 0.8 |  | weep holes No's |  |  | abt | 32
| 3 | Pier | 1 | 15 | 5 | 1 |  |  |  |  | Return | 28
| 4 | Pier 2 | 0 | 15 | 5 | 1 |  | weep holes total No's |  |  |  | 60 | No's
| 5 | Pier 3 | 0 | 15 | 5 | 1 |  |  | No's | l | b | d
| 6 | Return Wall | 4 | 3.5 | 4.2 | 0.6 |  | stone pitching | 4 | 10 | 2.6 | 0.3
| 7 | Return Wall key | 4 | 3.5 | 0.6 | 0.2 |  | nala pitching | 0 | 19.98 | 0 | 0.3
[8 empty] | guard stone no's |  |  |  | 20 | no's | 60
8) | M25 | Upto 5m
| 1 | Abutment 1 | 1 | 10 | 0.8 | 5.45
| 2 | Abutment 2 | 1 | 10 | 0.8 | 5.45
| 3 | Dirt Wall | 2 | 10 | 0.4 | 0.8
| 4 | Pier | 1 | 10 | 0.8 | 5 |  |  | 12 | 13.2 |  | 378
| 5 | Pier 2 | 0 | 10 | 0.8 | 5
| 6 | Pier 3 | 0 | 10 | 0.8 | 5
| 7 | Ease waters | 2 | 0.4 | 0.8 | 5
| 8 | Return Wall s | 4 | 3.5 | 0.45 | 5
9) | M25 T-beam & Slab 5m-10m
|  | Abutment Cap | 2 | 10 | 0.8 | 0.4
|  | Pier Caps | 1 | 10.8 | 1 | 0.4
|  | Pier | 1 | 10 | 0.8 | 2.55
|  | Pier 2 | 0 | 10 | 0.8 | 2.55
|  | Pier 3 | 0 | 10 | 0.8 | 2.55
|  | Ease waters | 2 | 0.4 | 0.8 | 2.55
|  | Kerb | 2 | 35.58 | 0.5 | 0.32
|  | Deck Slab | 2 | 10.79 | 10 | 0.7
10) | Steel
|  | Abutment,Pier, Retaining Wall , Pier cap & abutment cap etc |  |  |  | 28
11) | Steel
|  | Deck Slab & Kerbs |  |  |  | 19.6
12) | Weep Holes
|  | Wep Holes - No's |  |  |  | 60
13) | Filter media
|  | Abutment | 2 | 9.1 | 0.6 | 4.25
|  | Return Wall | 4 | 2.9 | 0.6 | 4.7
14) | Back filling behind Abt,Rtrn wall
|  | Abutment & Return wall | 2 | 2.9 | 7.9 | 4.7
15) | Filling foundation outer side | [6 empty] | Soil Type (typr : rock) if rock is there
|  | Abutment | 0 | 10.3 | 1.5 | 1.85 |  | soil
|  |  | 0 | 10.3 | 0.3 | 0.8
|  |  | 0 | 5 | 0.3 | 0.8
|  | Pier | 1 | 15.3 | 4.5 | 2.13
|  |  | 0 | 15.3 | 0.3 | 1
|  |  | 0 | 5 | 0.3 | 1 |  | 0
|  | Retaining Wall | 0 | 2.1 | 1.8 | 2.7
16) | Approach slab
|  | M15 | 2 | 3.5 | 9.4 | 0.15
17) | Approach Slab |  | 2 | 3.5 | 9.4 | 0.3
M30
18) | cement wearing coat
|  | M30 | 1 | 28.58 | 9 | 0.075
19) | Crash Barrier
|  | M30 | 2 | 35.58
20) | Drainage Spout
|  | Drainage Spout-No's | 2 | 8
21) | Compresible Fibre
|  | Deck Slab | 3 | 10
|  | Return wall | 4 | 6.65
22) | Expansion joint of deck
|  | joint deck- | 3 | 10
23) | Subgrade |  | no | l | b | d
|  | Approach Road between return walls | 2 | 0 | 9.4 | 4.7
[5 empty] | Av | Av
|  | Approach Roads | 2 | 25 | 7.9 | 0.9
|  | Shoulders | 4 | 25 | 1.5 | 0.775
24) | Granular Subbase
|  | Approach Road between return walls | 2 | 0 | 9.4 | 0.15
|  | Approach Roads | 2 | 25 | 7.9 | 0.15
|  | Sides | 4 | 25 | 1.5 | 0.15
25) | WMM
|  | Approach Road between return walls | 2 | 0 | 9.4 | 0.225
|  | Approach Roads | 2 | 25 | 7.5 | 0.225
26) | Primer coat
|  | Approach Road between return walls | 2 | 0 | 9.4
|  | Approach Roads | 2 | 25 | 7.5
27) | tack coat
|  | Bridge Length | 1 | 0 | 9.4
|  | Approach Roads | 2 | 25 | 7.5
28) | bitumin macadam
|  | Bridge Length | 1 | 0 | 9.4 | 0.05
|  | Approach Roads | 2 | 25 | 7.5 | 0.05
29) | semi dence bitumin
|  | Bridge Length | 1 | 0 | 9.4 | 0.025
|  | Approach Roads | 2 | 25 | 7.5 | 0.025
30) | stone pitching
|  | Approach roads | 4 | 10 | 2.6 | 0.3
|  | Nalla Bed | 0 | 19.98 | 0 | 0.3
31) | guard stone
|  | guard stone-no's |  |  |  | 20

## Vol 1 I.No.1.12 (hidden)
Sl No | Specification | Unit | Qty | Rate | Amount
1.12 | Earth work in surface excavation by mechanical means for lowering & leveling the ground for all works other than foundation in all kinds of soils & upto depth not exceeding 300mm as per drawing and technical specifications, including setting out, shoring, strutting, barricading, caution lights, removal of stumps and other deleterious matter including dressing of excavated surfaces, disposing off or levelling the excavated earth or sorting & stacking the selected earth for reuse in a radius of 50 m and lift upto 1.5 m including cost of labour, tools, usage of machinery & other appurtenances required to complete the work.
Details of Cost for 180 m3
Average output of Hydraulic Excavator per hour=30m3
A | MACHINERY
| Hydraulic Excavator1.1m3 capacity | hr | 6 | 1550 | 9300
| Usage charges of Tipper | hr | 2 | 1412 | 2824
B | Labour
| Mazdoor Heavy | Day | 0.9 | 589 | 530.1
| Mazdoor Light | Day | 2 | 589 | 1178
| Sub Total |  |  |  | 13832.1
C | Add Water charges, Shoring and shuttering and sundries 2% (A+B) |  |  |  | 276.642
| Total |  |  |  | 14108.742
D | Over Head Charges 20% (A+B+C) |  |  |  | 2821.7484
16930.4904
| Contractor Profit 10% (A+B+C+D) |  |  |  | 1693.049
| Cost for 180m2 |  |  |  | 18623.5394
| Cost for 1 m3 | M3 |  |  | 103.4641

## Ab road
Construction of Bridge on Sindhanoor-Hemmadaga SH-30 at KM289.10 (Halatri nala), Khanapur taluk, Belagavi Dist.
ABSTRACT
SL No | Description of Item | Unit | Quantity | Rate | Amount
1 | Chipping unsound weak concrete material from slabs. Beams, columns & roofs upto 50mm by manual means or by standard power driven percussion type including cleaning reinforcement with wire brush complete as per direction of Engineer incharge of work. | sqm | 0 | 113 | 0
2 | Dismantling of Flexible pavements and disposal of dismantled materials and stacking serviceable and unserviceable materials separately | cum | 0 | 241.2 | 0
3 | Epoxy bonding of new concrete to old concrete | sqm | 0 | 895.2 | 0
1 | Earth work excavation for Foundation by mechanical means for all works & depth upto 3 m, as per drawing and technical specifications, including setting out, shoring, strutting, barricading, caution lights, including dressing of excavated surfaces, disposing off or levelling the excavated earth or sorting & stacking the selected earth for reuse in a radius of 50 m and lift upto 1.5 m including cost of labour, tools, usage of machinery & other appurtenaces required to complete the work In all kinds of soils Depth upto 3 m | cum | 0 | 73 | 0
2 | Providing and laying in position plain cement concrete for levelling course for all works in foundation. The granite/trap/basalt crushed graded coarse aggregates and fine aggregates as per relevant IS Codes machine mixed, laid in layers not exceeding 150 mm thickness, well compacted using plate vibrators, including all lead & lifts, cost of all materials of quality, labour, Usage charges of machineries, curing, and all the other appurtenances required to complete the work as per technical specifications. Mix 1:4:8( M5) Using 40 mm nominal size graded crushed coarse aggregates | cum | 0 | 5206 | 0
3 | Providing and laying in position Reinforced cement concrete for all Foundation works. The granite/trap/basalt crushed graded coarse aggregates and fine aggregates as per relevant IS Codes machine mixed with super plasticizers laid in finished layers, well compacted using needle vibrators, including all lead & lifts, cost of all materials, quality confirming to the requirements of relevant IS codes , labour, Usage charges of machinery, curing and all the other appurtenances required to complete the work as per technical specifications. M20 Design Mix Using 20 mm nominal size graded crushed coarse aggregates | cum | 0 | 6180.72 | 0
4 | Providing and laying in position Reinforced cement concrete for all Sub structures of building, Irrigation works, Sub structure works of bridges, Drain works & other parallel works from 0.50m to 3.50 m height. The granite/trap/basalt crushed graded coarse aggregates and fine aggregates as per relevant IS Codes machine mixed with super plasticisers, laid in layers, well compacted using needle vibrators, providing weep holes wherever necesary, including all lead & lifts, cost of all materials of quality, confirming to the requirements of relevant IS codes, labour, Usage charges of machinery, curing and all other appurtenances required to complete the work as per technical specifications.M20 Design Mix Using 20 mm nominal size graded crushed coarse aggregates | cum | 0 | 7877.76 | 0
8 | Providing and laying in position Reinforced cement concrete for all Super structures of building , Road works, Water works, Irrigation works & super structure works of bridges upto 3.50 m height. The granite/ trap/basalt crushed graded coarse aggregates and fine aggregates as per relevant IS Codes machine mixed with super plasticisers laid in layers, well compacted using needle vibrators. The cost includes all lead & lifts, cost of all materials, quality confirming to the requirements of relevant IS codes , labour, Usage charges of machinery, curing and all other appurtenances required to complete the work as per technical specifications. M25 Design Mix Using 20 mm nominal size graded crushed coarse aggregates | cum | 0 | 9348.48 | 0
4 | Supplying, fitting and placing TMT FE 550 / 550D Steel Reinforcement including cost of all materials, machinery, labour, cleaning, straightening, cutting, bending, hooking, laping/welding joints, tying with binding wire / soft annealed steel wire and other ancilary operations complete as per drawing and technical specification (Sub structure of Bridges) | Tonne | 0 | 79011 | 0
5 | Providing and laying Filter material underneath pitching in slopes complete as per drawing and Technical specification | cum | 0 | 3397 | 0
6 | Providing and laying Pitching on slopes laid over repared filter media including boulder apron laid dry in front of toe of embankment complete as per drawing and Technical specifications B.Cement Concrete Blocks of size 0.3x0.3 x0.3 m cast in cement concrete of Grade M15 | cum | 0 | 1635 | 0
1 | Construction of Embankment by excavating the available approved Gravel/Murrum deposited at a place or borrow pits during or prior excavation with all lifts and lead, transportation to site, spreading, grading to required slope and compacting to meet the requirement complete as per specifications, including cost of labour,rolling,water,all materials,usage& all other appurtenaces required to complete the work.If the height of embankment construction is more than 1.50 m add 5% per m³ for every 1.50 m height or part there off, Add 8% per m³ for works under foul & sullage situation | cum | 169.8425 | 530.88 | 90166 |  | Construction of Box Culvert at ch.54.329 on Badami- Godachi gokak Falls ( SH-134) Road in Ramdurg Taluk, Belagavi District.
13 | Filling available excavated earth (excluding rock) in trenches, plinth, sides of foundations and other similar works etc. in layers not exceeding 20cm in depth, consolidating each deposited layer by ramming and watering, lead up to 50 m and lift upto 1.5 m. | cum | 0 | 244.8 | 0
8 | Scarifying the existing bituminous road surface to a depth of 50 mm and disposal of scarified material by Mechanica means using Hydraulic excavator with in all lifts and lead | sqm | 0 | 4 | 0 | 90166
9 | Loosening, leveling and Compacting original ground supporting embankment to facilitate placement of first layer of embankment, scarified to a depth of 150 mm, mixed with water at OMC and then compacted by rolling so as to achieve minimum dry density as given in Table 300-2 for embankment construction. | Cum | 0 | 87 | 0
10 | Clearing and grubbing road land including uprooting rank vegetation, grass, bushes, shrubs, saplings and trees girth up to 300 mm, removal of stumps of trees cut earlier and disposal of unserviceable materials and stacking of serviceable material to be used or auctioned, including removal and disposal of top organic soil not exceeding 150 mm in thickness. Light Jungle | ha | 0 | 168586 | 0
2 | Construction of Subgrade and Earthen Shoulders Construction of sub-grade and earthen shoulders with approved material obtained from borrow pits with all lifts & leads, transporting to site, spreading, grading to required slope and compacted to eet requirement of table No. 300-2 | Cum | 1619.694 | 552.16 | 894330
3 | mix in place Method Construction of Granular Sub-Base of required grading as per design spreading in uniform layers with motor grader on prepared surface mixing by mix in place method with front end loader at OMC and compacting with vibratory roller to achieve the desired density, complete as per clause 401. Clause 401 of MORTH V Revision. (B) By Mix in Place Method (V) For Grading -V Material | Cum | 645.012 | 2642.08 | 1704173
4 | A Wet Mix Macadam (Plant mix method) Providing, laying, spreading and compacting graded stone aggregate to wet mix macadam specification including premixing the Material with water at OMC in mechanical mix plant carriage of mixed Material by tipper to site, laying in uniform layers with paver/grader in sub-base / base course on well prepared surface and compacting with vibratory roller to achieve the desired density. | Cum | 720.375 | 2866.08 | 2064652
5 | A Prime Coat over WMM/WBM (i) Providing and applying primer coat with SS1 grade Bitumen Emulsion on prepared surface of granular base including cleaning of road surface and spraying primer at the rate of 0.70 kg per m2 using mechanical means. | Sqm | 2491.5 | 70.56 | 175800
6 | Tack coat on Granular surface treated with primer.Providing and applying tack coat with RS1 Bituminous mulsion using emulsion pressure distributor at the rate of 0.25 kg/m2 on granular surface. | Sqm | 2491.5 | 20.16 | 50229
7 | Providing and laying Dense Graded Bituminous Macadam with 40/60 TPH capacity hot mix plant batch type using crushed aggregates of specified grading premixed with bituminous binder VG-30 @ 4% by weight of mix, and filler, transporting the hot mix to work site, laying with mechanical paver finisher to the required grade, level and alignment, rolling with smooth wheeled, vibratory and tandem rollers to achieve the desired compaction as per MoRTH specification clause No. 505 complete in all respects. (ii)Dense Graded Bituminous Macadam Grading - I for traffic <20 MSA (C) | Cum | 124.575 | 12925.92 | 1610246 |  | 5.8© | 3 | 7661
8 | Providing and laying Bituminous Concrete with 40/60 TPH capacity hot mix plant using crushed aggregates of specifiedgrading, premixed with bituminous binder VG-30 @ 5.2 per cent of mix and filler, transporting the hot mix to work site, laying with mechanical paver finisher to the required grade, level and alignment, rolling with smooth wheeled, vibratory and tandem rollers to achieve the desired compaction as per MORTH specification clause No. 507 complete in all respectsn. Bituminous concrete Grading - I for traffic <20 MSA (C) | Cum | 74.745 | 16010.4 | 1196697 | 7696127 | 5.31 | 3 | 10152
9 | Road Marking with Hot Applied Thermoplastic Compound with Reflectorising Glass Beads on Bituminous Surface Providing and laying of hot applied thermoplastic compound 2.5 mm thick including reflectorising glass beads @ 250 g/m2 area, thickness of 2.5 mm is exclusive of surface applied glass beads as per IRC:35:2015.The finished surface to be level, uniform and free from streaks and holes | Sqm | 90.6 | 593.6 | 53780
10 | Supplying and Fixing of Molded Shank Raised Pavement Markers / Cat's Eye made of polycarbonate and ABS moulded body and reflective panels with micro prismatic lens capable of providing total internal reflection of the light entering the lens face and shall support a load of 16000 kg tested in accordance to ASTM D 4280 Type H and complying to Specifications of Category A of MORTH Circular No W/NH/33023/10-97 DO III Dt 11.06. 1997. The height, width and length shall not exceed 50 mm, 100 mm and 102 +/- 2 mm and with minimum reflective area of 13 cm2 on each side and the slope to the base shall be 35 +/- 5 degree. The strength of detachment of the integrated cylindrical shanks, (of diameter not less than 19 +/- 2 mm and height not less than 30+/- 2 mm) from the body is to be a minimum value of 500 Kg. Fixing will be by drilling holes on the road for the shanks to go inside, without nails and using epoxy resin based adhesive as per manufacturer's recommendation and complete as directed by the engineer.The contractor shall submit a two year warranty for satisfactory field performance including stipulated retro-reflectance of the reflecting panel, to the Engineer. | No | 120 | 408.8 | 49056
11 | Providing and fixing of retro- reflectorised cautionary, mandatory and informatory sign as per IRC:67:2012 made of Class C Type XI retro reflective sheeting fixed over 2 mm thick aluminium sheeting vide clause 801.3, 3mm/4mm thick Aluminium composite material sheet depending on the size of the sign fixed over the back support frame of min 25 x 25 x 3mm angle mounted on a mild steel circular pipe 65 NB, 3.2 mm thickness firmly fixed to the ground by means of properly designed foundation with M25 grade cement concrete 45 cm x 45 cm x 60 cm, 60 cm below ground level as per approved drawing.The sign shall be maintained as per section 12 of IRC:67:2012. | no | 7 | 5303.2 | 37122
12 | Boundary pillar / guard Stone Reinforced cement concrete M15 grade boundary pillars of standard design as per IRC:25, fixed in position including finishing and lettering but excluding painting | Each | 300 | 820.96 | 246288
13 | Scarifying the existing bituminous road surface to a depth of 50 mm and disposal of scarified material by Mechanical Means using Hydraulic excavator with in all lifts and lead | sqm | 299 | 6.72 | 2009.28
14 | having rectangular shape of 1.20m x 0.90m size made out 18 gauge (1.25mm) thick mild steel sheet painted with one coat of Zinc chromate stoving primer and two coats of enamel paint on front side and grey stove enamel on back side and border / messages / symbols etc. with approved colour shade paint complete, on M.S.angle of size 35 x 35 x 3 mm frame with properly cross braced M.S. angles of size35mmx35mmx3mm duly painted including Two M.S. angle iron posts of size 65 mm x 65 mm x 6 mm, 3.65 m long painted with alternate black and white bands of 25 cm width including all fixtures etc.and fixing the boards in 1:4:8 concrete block of size 60 cm x 60 cm x 75 cm including, excavation, refilling, transportation, and labour etc complete. Spec. No. As directed by Engineer in Charge & MoRTH specification 804 | no | 2 | 10080 | 20160
8194708.28
| Section Officer | Assistant Executive Engineer,
PWD, Khanapur Sub division
Executive Engineer
PWD, Division Belagavi
| Foundation cost |  |  |  | #REF!
| Abutement Wing,piers |  |  |  | #REF!
| Deck Slab |  |  |  | #REF!
| Appoach Road |  |  |  | #REF!
Coffer Dam/Road
| Misc (Wearing Coat) |  |  |  | #REF!
Land acquision Cost
| Price Contigencies (3%) |  |  |  | 113792
| Total Cost |  |  |  | #REF!
#REF!

## Measurement road
Construction of Bridge on Sindhanoor-Hemmadaga SH-30 at KM289.10 (Halatri nala), Khanapur taluk, Belagavi Dist.
MEASUREMENT SHEET
Item No | Description of Item | Measurement |  |  |  | Qty | Units |  | 2 |  |  |  |  | 0-152 | 3.5
|  | No. | L | B | D |  |  |  | 2 |  |  |  |  | 152-227 | 3.5-5.5
1 | 2 | 3 | 4 | 5 | 6 | 7 | 8 |  | 23 |  |  | ROAD SECTION |  | 227-280.739
1 | Chipping unsound weak concrete material from slabs. Beams, columns & roofs upto 50mm by manual means or by standard power driven percussion type including cleaning reinforcement with wire brush complete as per direction of Engineer incharge of work. | [7 empty] | 45
| CH: 0 m to 300 m | 0 | 305 | 0.1 |  | 0
[6 empty] | 0 | sqm | [8 empty] | 3780
2 | Dismantling of Flexible pavements and disposal of dismantled materials and stacking serviceable and unserviceable materials separately
| #REF! | 0 | 550 | 5.5 | 0.3 | 0
[6 empty] | 0 | cum
3 | Epoxy bonding of new concrete to old concrete
| CH: 0 m to 300 m | 0 | 305 | 0.1 |  | 0
| Side drain extension |  |  |  |  | 0 | sqm
1 | Earth work excavation for Foundation by mechanical means for all works & depth upto 3 m, as per drawing and technical specifications, including setting out, shoring, strutting, barricading, caution lights, including dressing of excavated surfaces, disposing off or levelling the excavated earth or sorting & stacking the selected earth for reuse in a radius of 50 m and lift upto 1.5 m including cost of labour, tools, usage of machinery & other appurtenaces required to complete the work In all kinds of soils Depth upto 3 m
| Pitching Toe wall fdn | 0 | 500 | 0.6 | 0.8 | 0
[6 empty] | 0 | cum
2 | Providing and laying in position plain cement concrete for levelling course for all works in foundation. The granite/trap/basalt crushed graded coarse aggregates and fine aggregates as per relevant IS Codes machine mixed, laid in layers not exceeding 150 mm thickness, well compacted using plate vibrators, including all lead & lifts, cost of all materials of quality, labour, Usage charges of machineries, curing, and all the other appurtenances required to complete the work as per technical specifications. Mix 1:4:8( M5) Using 40 mm nominal size graded crushed coarse aggregates | [9 empty] | #REF! | [6 empty] | 0.53
| PITCH BED | 0 | 500 | 0.6 | 0.1 | 0
[6 empty] | 0 | Cum
3 | Providing and laying in position Reinforced cement concrete for all Foundation works. The granite/trap/basalt crushed graded coarse aggregates and fine aggregates as per relevant IS Codes machine mixed with super plasticizers laid in finished layers, well compacted using needle vibrators, including all lead & lifts, cost of all materials, quality confirming to the requirements of relevant IS codes , labour, Usage charges of machinery, curing and all the other appurtenances required to complete the work as per technical specifications. M20 Design Mix Using 20 mm nominal size graded crushed coarse aggregates
| PITCH TOE BEAM fndn | 0 | 500 | 0.6 | 0.25 | 0
| PITCH TOE BEAM | 0 | 500 | 0.3 | 0.45 | 0
| PITCH SUPPORT BEAM @ 30M INTERVAL | 0 | 5 | 0.3 | 0.25 | 0 | [8 empty] | 510
[6 empty] | 0 | Cum |  |  | 0 |  | 0
4 | Providing and laying in position Reinforced cement concrete for all Sub structures of building, Irrigation works, Sub structure works of bridges, Drain works & other parallel works from 0.50m to 3.50 m height. The granite/trap/basalt crushed graded coarse aggregates and fine aggregates as per relevant IS Codes machine mixed with super plasticisers, laid in layers, well compacted using needle vibrators, providing weep holes wherever necesary, including all lead & lifts, cost of all materials of quality, confirming to the requirements of relevant IS codes, labour, Usage charges of machinery, curing and all other appurtenances required to complete the work as per technical specifications.M20 Design Mix Using 20 mm nominal size graded crushed coarse aggregates
| CH: 0 to 300 Side drain | 2 | 0 | 0.1 | 0.3 | 0 | [5 empty] | 0
[6 empty] | 0 | Cum |  |  | 0
0
5 | Providing and laying in position Reinforced cement concrete for all Super structures of building , Road works, Water works, Irrigation works & super structure works of bridges upto 3.50 m height. The granite/ trap/basalt crushed graded coarse aggregates and fine aggregates as per relevant IS Codes machine mixed with super plasticisers laid in layers, well compacted using needle vibrators. The cost includes all lead & lifts, cost of all materials, quality confirming to the requirements of relevant IS codes , labour, Usage charges of machinery, curing and all other appurtenances required to complete the work as per technical specifications. M25 Design Mix Using 20 mm nominal size graded crushed coarse aggregates
| Box Slab | 0 | 500 | 2 | 0.25 | 0
[6 empty] | 0 | Cum
4 | Supplying, fitting and placing TMT FE 550 / 550D Steel Reinforcement including cost of all materials, machinery, labour, cleaning, straightening, cutting, bending, hooking, laping/welding joints, tying with binding wire / soft annealed steel wire and other ancilary operations complete as per drawing and technical specification (Sub structure of Bridges) | [8 empty] | 0 |  |  | 1.5396
| Toe beam steel @ 40kg / cum |  | (40 x 151.73) / 1000 |  |  | 0 | Tonne |  | 16.6667
5 | Providing and laying Filter material underneath pitching in slopes complete as per drawing and Technical specification | [10 empty] | 0
.
| side slope pitching | 0 | 5 | 10 | 0.15 | 0
|  |  |  | Say |  | 0 | cum |  |  |  | 0
6 | Providing and laying Pitching on slopes laid over repared filter media including boulder apron laid dry in front of toe of embankment complete as per drawing and Technical specifications B.Cement Concrete Blocks of size 0.3x0.3 x0.3 m cast in cement concrete of Grade M15
| side slope pitching | 0 | 5 | 10 | 0.3 | 0
|  |  |  | Say |  | 0 | cum |  | 0
1 | Construction of Embankment by excavating the available approved Gravel/Murrum deposited at a place or borrow pits during or prior excavation with all lifts and lead, transportation to site, spreading, grading to required slope and compacting to meet the requirement complete as per specifications, including cost of labour,rolling,water,all materials,usage& all other appurtenaces required to complete the work.If the height of embankment construction is more than 1.50 m add 5% per m³ for every 1.50 m height or part there off, Add 8% per m³ for works under foul & sullage situation | [12 empty] | 280.74-355.74 | 3.5-5.5 |  | 355.74
| Road section |  |  |  | 169.8425 | 169.8425 | [7 empty] | 355.74-514 | 3.5
[6 empty] | 169.8425 | cum
13 | Filling available excavated earth (excluding rock) in trenches, plinth, sides of foundations and other similar works etc. in layers not exceeding 20cm in depth, consolidating each deposited layer by ramming and watering, lead up to 50 m and lift upto 1.5 m.
| Box adjacent | 0 | 12 | 0.3 | 2 | 0
[6 empty] | 0 | cum
1 | Providing and laying 60mm thick factory made cement concrete paver block of approved shape and colour of M -30 grade made of C&D waste by block making machine with vibratory compaction laid in required pattern and including over 50mm thick compacted bed of coarse sand,filling the joints with fine sand etc. all complete as per the direction of Engineer-in-charge.
| 0 | 0 | area |  | 3000 | 0
| Deduct footpath area | 0 | 0 | 1 |  | 0 | [11 empty] | 650
[6 empty] | 0 | sqm
2 | Construction of Subgrade and Earthen Shoulders Construction of sub-grade and earthen shoulders with approved material obtained from borrow pits with all lifts & leads, transporting to site, spreading, grading to required slope and compacted to eet requirement of table No. 300-2 | [10 empty] | 2.75 |  |  | 152
shoulder
| Towards Khanapur | 2 | 55 | 1.5 | 0.33 | 54.45 |  |  |  | 50
254
| Towards Hemmadaga | 2 | 278 | 1.5 | 0.33 | 275.22
(1+1)
In Transition portion
| Towards Khanapur | 1 | 60 | 8.75 | 0.3 | 157.5
| Towards Hemmadaga | 1 | 60 | 8.75 | 0.3 | 157.5
(12+5.5)/2
Road
| Towards Khanapur | 1 | 55 | 9.76 | 0.3 | 161.04 |  | 10.06 | 9.46 |  | 9.76 | 2.75
(10.26+9.66)/2
| Towards Hemmadaga | 1 | 278 | 9.76 | 0.3 | 813.984
[6 empty] | 1619.694 | Cum
3 | mix in place Method Construction of Granular Sub-Base of required grading as per design spreading in uniform layers with motor grader on prepared surface mixing by mix in place method with front end loader at OMC and compacting with vibratory roller to achieve the desired density, complete as per clause 401. Clause 401 of MORTH V Revision. (B) By Mix in Place Method (V) For Grading -V Material | [11 empty] | 311
In Transition portion
| Towards Khanapur | 1 | 60 | 8.75 | 0.15 | 78.75
| Towards Hemmadaga | 1 | 60 | 8.75 | 0.15 | 78.75
| Road |  |  | (12+5.5)/2
| Towards Khanapur | 1 | 55 | 9.76 | 0.15 | 80.52
| Towards Hemmadaga | 1 | 278 | 9.76 | 0.15 | 406.992 |  |  | 15
7
|  |  |  | Total |  | 645.012 | Cum |  | 15
4 | A Wet Mix Macadam (Plant mix method) Providing, laying, spreading and compacting graded stone aggregate to wet mix macadam specification including premixing the Material with water at OMC in mechanical mix plant carriage of mixed Material by tipper to site, laying in uniform layers with paver/grader in sub-base / base course on well prepared surface and compacting with vibratory roller to achieve the desired density. | [7 empty] | 7
In Transition portion
| Towards Khanapur | 1 | 60 | 8.75 | 0.25 | 131.25
| Towards Hemmadaga | 1 | 60 | 8.75 | 0.25 | 131.25
Road
| Towards Khanapur | 1 | 55 | 5.5 | 0.25 | 75.625
| Towards Hemmadaga | 1 | 278 | 5.5 | 0.25 | 382.25
|  |  |  | Total |  | 720.375 | Cum
5 | A Prime Coat over WMM/WBM (i) Providing and applying primer coat with SS1 grade Bitumen Emulsion on prepared surface of granular base including cleaning of road surface and spraying primer at the rate of 0.70 kg per m2 using mechanical means.
In Transition portion
| Towards Khanapur | 1 | 60 | 5.5 |  | 330
| Towards Hemmadaga | 1 | 60 | 5.5 |  | 330
Road
| Towards Khanapur | 1 | 55 | 5.5 |  | 302.5
| Towards Hemmadaga | 1 | 278 | 5.5 |  | 1529
[6 empty] | 2491.5 | Sqm
6 | Tack coat on Granular surface treated with primer.Providing and applying tack coat with RS1 Bituminous mulsion using emulsion pressure distributor at the rate of 0.25 kg/m2 on granular surface.
In Transition portion
| Towards Khanapur | 1 | 60 | 5.5 |  | 330
| Towards Hemmadaga | 1 | 60 | 5.5 |  | 330
Road
| Towards Khanapur | 1 | 55 | 5.5 |  | 302.5
| Towards Hemmadaga | 1 | 278 | 5.5 |  | 1529
[6 empty] | 2491.5 | Sqm
7 | Providing and laying Dense Graded Bituminous Macadam with 40/60 TPH capacity hot mix plant batch type using crushed aggregates of specified grading premixed with bituminous binder VG-30 @ 4% by weight of mix, and filler, transporting the hot mix to work site, laying with mechanical paver finisher to the required grade, level and alignment, rolling with smooth wheeled, vibratory and tandem rollers to achieve the desired compaction as per MoRTH specification clause No. 505 complete in all respects. (ii)Dense Graded Bituminous Macadam Grading - I for traffic <20 MSA (C) | [6 empty] | BM
In Transition portion
| Towards Khanapur | 1 | 60 | 5.5 | 0.05 | 16.5
| Towards Hemmadaga | 1 | 60 | 5.5 | 0.05 | 16.5
Road
| Towards Khanapur | 1 | 55 | 5.5 | 0.05 | 15.125
| Towards Hemmadaga | 1 | 278 | 5.5 | 0.05 | 76.45
[6 empty] | 124.575 | Cum
8 | Providing and laying Bituminous Concrete with 40/60 TPH capacity hot mix plant using crushed aggregates of specifiedgrading, premixed with bituminous binder VG-30 @ 5.2 per cent of mix and filler, transporting the hot mix to work site, laying with mechanical paver finisher to the required grade, level and alignment, rolling with smooth wheeled, vibratory and tandem rollers to achieve the desired compaction as per MORTH specification clause No. 507 complete in all respectsn. Bituminous concrete Grading - I for traffic <20 MSA (C) | [6 empty] | SDBC
In Transition portion
| Towards Khanapur | 1 | 60 | 5.5 | 0.03 | 9.9
| Towards Hemmadaga | 1 | 60 | 5.5 | 0.03 | 9.9
Road
| Towards Khanapur | 1 | 55 | 5.5 | 0.03 | 9.075
| Towards Hemmadaga | 1 | 278 | 5.5 | 0.03 | 45.87
[6 empty] | 74.745 | Cum
9 | Road Marking with Hot Applied Thermoplastic Compound with Reflectorising Glass Beads on Bituminous Surface Providing and laying of hot applied thermoplastic compound 2.5 mm thick including reflectorising glass beads @ 250 g/m2 area, thickness of 2.5 mm is exclusive of surface applied glass beads as per IRC:35:2015.The finished surface to be level, uniform and free from streaks and holes
In Transition portion
| Towards Khanapur | 2 | 60 | 0.1 |  | 12
| Towards Hemmadaga | 2 | 60 | 0.1 |  | 12
Road
| Towards Khanapur | 2 | 55 | 0.1 |  | 11
| Towards Hemmadaga | 2 | 278 | 0.1 |  | 55.6
[6 empty] | 90.6 | Sqm
50
10 | Supplying and Fixing of Molded Shank Raised Pavement Markers / Cat's Eye made of polycarbonate and ABS moulded body and reflective panels with micro prismatic lens capable of providing total internal reflection of the light entering the lens face and shall support a load of 16000 kg tested in accordance to ASTM D 4280 Type H and complying to Specifications of Category A of MORTH Circular No W/NH/33023/10-97 DO III Dt 11.06. 1997. The height, width and length shall not exceed 50 mm, 100 mm and 102 +/- 2 mm and with minimum reflective area of 13 cm2 on each side and the slope to the base shall be 35 +/- 5 degree. The strength of detachment of the integrated cylindrical shanks, (of diameter not less than 19 +/- 2 mm and height not less than 30+/- 2 mm) from the body is to be a minimum value of 500 Kg. Fixing will be by drilling holes on the road for the shanks to go inside, without nails and using epoxy resin based adhesive as per manufacturer's recommendation and complete as directed by the engineer.The contractor shall submit a two year warranty for satisfactory field performance including stipulated retro-reflectance of the reflecting panel, to the Engineer. | [7 empty] | 611 |  | 216.6667
|  | 2 | 60 |  |  | 120 |  | 30.6667 |  |  |  | 28.3125
[6 empty] | 120 | No |  |  | 100
11 | Providing and fixing of retro- reflectorised cautionary, mandatory and informatory sign as per IRC:67:2012 made of Class C Type XI retro reflective sheeting fixed over 2 mm thick aluminium sheeting vide clause 801.3, 3mm/4mm thick Aluminium composite material sheet depending on the size of the sign fixed over the back support frame of min 25 x 25 x 3mm angle mounted on a mild steel circular pipe 65 NB, 3.2 mm thickness firmly fixed to the ground by means of properly designed foundation with M25 grade cement concrete 45 cm x 45 cm x 60 cm, 60 cm below ground level as per approved drawing.The sign shall be maintained as per section 12 of IRC:67:2012.
|  | 7 | 1 |  |  | 7 |  |  | 4
[6 empty] | 7 | no
12 | Providing and erecting W Beam crash Barrier system (MASH TL3/EN1317 H1 complaint) installed by Pile Driving Machine as per MoRTH Circular RW/NH-29023/02/2019-S&R(P&B) dated 01.01.2020. The same should be hot Dip Galvanized as per Indian standard with 550 GSM coating on beams and post and all fittings to conform according to IS 1367 and IS 1364.
| BUND SECTION | 0 | 0 | 1 |  | 0
[6 empty] | 0 | m
13 | Supplying and fixing M15 grade precast cement concrete Kerb stones for Roadway, Sidewalls and gutters fixed with CM 1:3 fixed and finsihed in line as per direction of Engineer in charge. (The cost of PCC shall be paid extra) 600 x 300 x 150 mm Kerb Stone
| BUND SECTION | 0 | 0 |  |  | 0
[6 empty] | 0 | m
12 | Boundary pillar / guard Stone Reinforced cement concrete M15 grade boundary pillars of standard design as per IRC:25, fixed in position including finishing and lettering but excluding painting
|  | 4 | 75 |  |  | 300
[6 empty] | 300 | Each
13 | Scarifying the existing bituminous road surface to a depth of 50 mm and disposal of scarified material by Mechanical Means using Hydraulic excavator with in all lifts and lead
|  | 1 | 299 |  |  | 299
[6 empty] | 299 | sqm
14 | having rectangular shape of 1.20m x 0.90m size made out 18 gauge (1.25mm) thick mild steel sheet painted with one coat of Zinc chromate stoving primer and two coats of enamel paint on front side and grey stove enamel on back side and border / messages / symbols etc. with approved colour shade paint complete, on M.S.angle of size 35 x 35 x 3 mm frame with properly cross braced M.S. angles of size35mmx35mmx3mm duly painted including Two M.S. angle iron posts of size 65 mm x 65 mm x 6 mm, 3.65 m long painted with alternate black and white bands of 25 cm width including all fixtures etc.and fixing the boards in 1:4:8 concrete block of size 60 cm x 60 cm x 75 cm including, excavation, refilling, transportation, and labour etc complete. Spec. No. As directed by Engineer in Charge & MoRTH specification 804
|  | 2 | 1 |  |  | 2
[6 empty] | 2 | No
Assistant Executive Engineer,
PWD, Khanapur Sub division

## RA road
R A T E A N A L Y S I S
| Issue rate of VG-10 (80/100grade) Bulk Rs. | 24063 |  | Issue rate of VG-30 (60/70grade) Bulk Rs. |  |  |  | 23609 |  |  |  |  | Asphlt Issue rate Date 04-01-2020
| S.R rate of VG-10 (80/100grade) Bulk Rs. | 37586.4 |  | S.R. rate of VG-30 (60/70grade) Bulk Rs. |  |  |  | 38386.4
| Difference Rs. | -13523.4 |  | Difference Rs. |  |  |  | -14777.4
| Issue rate of VG-10 (80/100grade) Packed Rs. | 37586 |  | Issue rate of VG-30 (60/70grade) Packed Rs. |  |  |  | 28609
| S.R rate of VG-10 (80/100grade) Packed Rs. | 40786.4 |  | S.R. rate of VG-30 (60/70grade) Packed Rs. |  |  |  | 41586.4
| Difference Rs. | -3200.4 |  | Difference Rs. |  |  |  | -12977.4
Issue rate of Steel | [12 empty] | Issue rate w.e.f: 06-01-2026
S.R. rate of steel | [8 empty] | Additional Weightage
[9 empty] | 12 |  |  | %
Item No. | Description of item | S.R. 23-2024 |  | Unit | Basic rate | Add Difference of cost of Cement/Steel / Bitumen |  | Total | form work rate % | formwork Finished | Overhead charges | Total (6+9+11+12) | Aera Waightage (12%) | Total (10+11) | Remarks
|  | Page No. | Item No. |  |  | Constant | Cost
1 | 2 | 3 | 4 | 5 | 6 | 7 | 8 | 9 | 10 | 11 | 12 | 13 | 14 | 15 | 16
0%
1 | Chipping unsound weak concrete material from slabs. Beams, columns & roofs upto 50mm by manual means or by standard power driven percussion type including cleaning reinforcement with wire brush complete as per direction of Engineer incharge of work. | Vol2,185 | 20.119 | sqm | 113 | 0 | 0 | 0 | 0 | 0 | 0 | 113 | 13.56 | 126.56 | -
2 | Dismantling of Flexible pavements and disposal of dismantled materials and stacking serviceable and unserviceable materials separately | Vol3,8 | 2.18, (II,A) | cum | 201 | 0 | 0 | 0 | 0 | 0 | 40.2 | 241.2 | 28.944 | 270.144 | -
3 | Epoxy bonding of new concrete to old concrete | Vol 3, 118 | 17.11 | sqm | 746 | 0 | 0 | 0 | 0 | 0 | 149.2 | 895.2 | 107.424 | 1002.624 | -
1 | Earth work excavation for Foundation by mechanical means for all works & depth upto 3 m, as per drawing and technical specifications, including setting out, shoring, strutting, barricading, caution lights, including dressing of excavated surfaces, disposing off or levelling the excavated earth or sorting & stacking the selected earth for reuse in a radius of 50 m and lift upto 1.5 m including cost of labour, tools, usage of machinery & other appurtenaces required to complete the work In all kinds of soils Depth upto 3 m | Vol1, 8 | 1.14.1 | cum | 73 | 0 | 0 | 0 | 0 | 0 | 0 | 73 | 8.76 | 81.76 | -
2 | Providing and laying in position plain cement concrete for levelling course for all works in foundation. The granite/trap/basalt crushed graded coarse aggregates and fine aggregates as per relevant IS Codes machine mixed, laid in layers not exceeding 150 mm thickness, well compacted using plate vibrators, including all lead & lifts, cost of all materials of quality, labour, Usage charges of machineries, curing, and all the other appurtenances required to complete the work as per technical specifications. Mix 1:4:8( M5) Using 40 mm nominal size graded crushed coarse aggregates | Vol1,15 | 2.1.2 | cum | 5206 | 4.8 | 0 | 0 | 0 | 0 | 0 | 5206 | 624.72 | 5830.72 | -
3 | Providing and laying in position Reinforced cement concrete for all Foundation works. The granite/trap/basalt crushed graded coarse aggregates and fine aggregates as per relevant IS Codes machine mixed with super plasticizers laid in finished layers, well compacted using needle vibrators, including all lead & lifts, cost of all materials, quality confirming to the requirements of relevant IS codes , labour, Usage charges of machinery, curing and all the other appurtenances required to complete the work as per technical specifications. M20 Design Mix Using 20 mm nominal size graded crushed coarse aggregates | Vol1,15 | 2.2.1.1 | cum | 5943 | 6.8 | 0 | 0 | 4 | 237.72 | 0 | 6180.72 | 741.6864 | 6922.4064 | -
7 | Providing and laying in position Reinforced cement concrete for all Sub structures of building, Irrigation works, Sub structure works of bridges, Drain works & other parallel works from 0.50m to 3.50 m height. The granite/trap/basalt crushed graded coarse aggregates and fine aggregates as per relevant IS Codes machine mixed with super plasticisers, laid in layers, well compacted using needle vibrators, providing weep holes wherever necesary, including all lead & lifts, cost of all materials of quality, confirming to the requirements of relevant IS codes, labour, Usage charges of machinery, curing and all other appurtenances required to complete the work as per technical specifications.M20 Design Mix Using 20 mm nominal size graded crushed coarse aggregates | Vol1,17 | 2.4.2 | cum | 5968 | 6.8 | 0 | 0 | 10 | 596.8 | 1312.96 | 7877.76 | 945.3312 | 8823.0912 | -
8 | Providing and laying in position Reinforced cement concrete for all Super structures of building , Road works, Water works, Irrigation works & super structure works of bridges upto 3.50 m height. The granite/ trap/basalt crushed graded coarse aggregates and fine aggregates as per relevant IS Codes machine mixed with super plasticisers laid in layers, well compacted using needle vibrators. The cost includes all lead & lifts, cost of all materials, quality confirming to the requirements of relevant IS codes , labour, Usage charges of machinery, curing and all other appurtenances required to complete the work as per technical specifications. M25 Design Mix Using 20 mm nominal size graded crushed coarse aggregates | Vol1,17 | 2.5.2 | cum | 6492 | 6.8 | 0 | 0 | 20 | 1298.4 | 1558.08 | 9348.48 | 1121.8176 | 10470.2976 | -
4 | Supplying, fitting and placing TMT FE 550 / 550D Steel Reinforcement including cost of all materials, machinery, labour, cleaning, straightening, cutting, bending, hooking, laping/welding joints, tying with binding wire / soft annealed steel wire and other ancilary operations complete as per drawing and technical specification (Sub structure of Bridges) | Vol3,96 | 2.11(h) | Tonne | 79011 | 0 | 0 | 0 | 0 | 0 | 0 | 79011 | 9481.32 | 88492.32 |  | 2.11 (h) | 1 | 79011
5 | Providing and laying Filter material underneath pitching in slopes complete as per drawing and Technical specification | Vol,3, 111 | 16.4 | cum | 3397 | 0 | 0 | 0 | 0 | 0 | 0 | 3397 | 407.64 | 3804.64 | -
6 | Providing and laying Pitching on slopes laid over repared filter media including boulder apron laid dry in front of toe of embankment complete as per drawing and Technical specifications B.Cement Concrete Blocks of size 0.3x0.3 x0.3 m cast in cement concrete of Grade M15 | Vol,3, 111 | 16.4 A | cum | 1635 | 0 | 0 | 0 | 0 | 0 | 0 | 1635 | 196.2 | 1831.2 | -
1 | Construction of Embankment by excavating the available approved Gravel/Murrum deposited at a place or borrow pits during or prior excavation with all lifts and lead, transportation to site, spreading, grading to required slope and compacting to meet the requirement complete as per specifications, including cost of labour,rolling,water,all materials,usage& all other appurtenaces required to complete the work.If the height of embankment construction is more than 1.50 m add 5% per m³ for every 1.50 m height or part there off, Add 8% per m³ for works under foul & sullage situation | vol1, 7 | 1.8 | cum | 474 | 0 | 0 | 0 | 0 | 0 | 0 | 474 | 56.88 | 530.88 | -
13 | Filling available excavated earth (excluding rock) in trenches, plinth, sides of foundations and other similar works etc. in layers not exceeding 20cm in depth, consolidating each deposited layer by ramming and watering, lead up to 50 m and lift upto 1.5 m. | vol1, 7 | 1.9 | cum | 204 | 0 | 0 | 0 | 0 | 0 | 40.8 | 244.8 | 29.376 | 274.176 | -
8 | Scarifying the existing bituminous road surface to a depth of 50 mm and disposal of scarified material by Mechanica means using Hydraulic excavator with in all lifts and lead | Vol 3,15 | 305.4.3 | sqm | 4 | 0 | 0 | 0 | 0 | 0 | 0 | 4 | 0.48 | 4.48 | -
9 | Loosening, leveling and Compacting original ground supporting embankment to facilitate placement of first layer of embankment, scarified to a depth of 150 mm, mixed with water at OMC and then compacted by rolling so as to achieve minimum dry density as given in Table 300-2 for embankment construction. | Vol 3,15 | 3.7 (Vol.3) | Cum | 87 | 0 | 0 | 0 | 0 | 0 | 0 | 87 | 10.44 | 97.44 | - |  | Section Officer | [5 empty] | Asst. Executive Engineer |  | Executive Engineer
10 | Clearing and grubbing road land including uprooting rank vegetation, grass, bushes, shrubs, saplings and trees girth up to 300 mm, removal of stumps of trees cut earlier and disposal of unserviceable materials and stacking of serviceable material to be used or auctioned, including removal and disposal of top organic soil not exceeding 150 mm in thickness. Light Jungle | Vol 3, 7 | 2.5-B (Vol.3) | ha | 168586 | 0 | 0 | 0 | 0 | 0 | 0 | 168586 | 20230.32 | 188816.32 | - | [7 empty] | P.W.D Sub- division .Mudhol |  | PWD., Division, Belagavi
17 | Providing and laying 60mm thick factory made cement concrete paver block of approved shape and colour of M -30 grade made of C&D waste by block making machine with vibratory compaction laid in required pattern and including over 50mm thick compacted bed of coarse sand,filling the joints with fine sand etc. all complete as per the direction of Engineer-in-charge. | Vol 2,62 | 9.25 | sqm | 823 | 0 | 0 | 0 | 0 | 0 | 0 | 823 | 98.76 | 921.76 | -
2 | Construction of Subgrade and Earthen Shoulders Construction of sub-grade and earthen shoulders with approved material obtained from borrow pits with all lifts & leads, transporting to site, spreading, grading to required slope and compacted to eet requirement of table No. 300-2 | 15 | 3.6 (Vol.3) | Cum | 493 | 0 | 0 | 0 | 0 | 0 | 0 | 493 | 59.16 | 552.16 | -
3 | mix in place Method Construction of Granular Sub-Base of required grading as per design spreading in uniform layers with motor grader on prepared surface mixing by mix in place method with front end loader at OMC and compacting with vibratory roller to achieve the desired density, complete as per clause 401. Clause 401 of MORTH V Revision. (B) By Mix in Place Method (V) For Grading -V Material | 20 | 4.2(V) (Vol.3) | Cum | 2359 | 0 | 0 | 0 | 0 | 0 | 0 | 2359 | 283.08 | 2642.08 | - | 20 | 4.2 (v) | 3 | 2359
4 | A Wet Mix Macadam (Plant mix method) Providing, laying, spreading and compacting graded stone aggregate to wet mix macadam specification including premixing the Material with water at OMC in mechanical mix plant carriage of mixed Material by tipper to site, laying in uniform layers with paver/grader in sub-base / base course on well prepared surface and compacting with vibratory roller to achieve the desired density. | 24 | 4.17 (Vol.3) | Cum | 2559 | 0 | 0 | 0 | 0 | 0 | 0 | 2559 | 307.08 | 2866.08 | -
5 | A Prime Coat over WMM/WBM (i) Providing and applying primer coat with SS1 grade Bitumen Emulsion on prepared surface of granular base including cleaning of road surface and spraying primer at the rate of 0.70 kg per m2 using mechanical means. | 29 | 5.1 (Vol.3) | Sqm | 63 | 0 | 0 | 0 | 0 | 0 | 0 | 63 | 7.56 | 70.56 | -
6 | Tack coat on Granular surface treated with primer.Providing and applying tack coat with RS1 Bituminous mulsion using emulsion pressure distributor at the rate of 0.25 kg/m2 on granular surface. | 29 | 5.3 (Vol.3) | Sqm | 18 | 0 | 0 | 0 | 0 | 0 | 0 | 18 | 2.16 | 20.16 | -
16 | Tack coat on Bituminous surface Providing and applying tack coat with VG-10 Bitumen using pressure distributor at the rate of 0.2 kg/m2 on the prepared bitumenous surface cleaned with mechanical broom | 29 | 5.3 (Vol.3) | Sqm | 12 | 0 | 0 | 0 | 0 | 0 | 0 | 12 | 1.44 | 13.44 | -
7 | Providing and laying Dense Graded Bituminous Macadam with 40/60 TPH capacity hot mix plant batch type using crushed aggregates of specified grading premixed with bituminous binder VG-30 @ 4% by weight of mix, and filler, transporting the hot mix to work site, laying with mechanical paver finisher to the required grade, level and alignment, rolling with smooth wheeled, vibratory and tandem rollers to achieve the desired compaction as per MoRTH specification clause No. 505 complete in all respects. (ii)Dense Graded Bituminous Macadam Grading - I for traffic <20 MSA (C) | 34 | 5.10(c) (Vol.3) | Cum | 11541 | 0 | 0 | 0 | 0 | 0 | 0 | 11541 | 1384.92 | 12925.92 | -
8 | Providing and laying Bituminous Concrete with 40/60 TPH capacity hot mix plant using crushed aggregates of specifiedgrading, premixed with bituminous binder VG-30 @ 5.2 per cent of mix and filler, transporting the hot mix to work site, laying with mechanical paver finisher to the required grade, level and alignment, rolling with smooth wheeled, vibratory and tandem rollers to achieve the desired compaction as per MORTH specification clause No. 507 complete in all respectsn. Bituminous concrete Grading - I for traffic <20 MSA (C) | 36 | 5.14 c (Vol.3) | Cum | 14295 | 0 | 0 | 0 | 0 | 0 | 0 | 14295 | 1715.4 | 16010.4 | - | Cum | 32 | 5.8© | 3 | 7661 | 0.072 | 0 | 0 | 7661
9 | Road Marking with Hot Applied Thermoplastic Compound with Reflectorising Glass Beads on Bituminous Surface Providing and laying of hot applied thermoplastic compound 2.5 mm thick including reflectorising glass beads @ 250 g/m2 area, thickness of 2.5 mm is exclusive of surface applied glass beads as per IRC:35:2015.The finished surface to be level, uniform and free from streaks and holes | 57 | 8.15 (Vol.3) | Sqm | 530 | 0 | 0 | 0 | 0 | 0 | 0 | 530 | 63.6 | 593.6 | - | Cum | 43 | 5.31 | 3 | 10152 | 0.115 | 0 | 0 | 10152
10 | Supplying and Fixing of Molded Shank Raised Pavement Markers / Cat's Eye made of polycarbonate and ABS moulded body and reflective panels with micro prismatic lens capable of providing total internal reflection of the light entering the lens face and shall support a load of 16000 kg tested in accordance to ASTM D 4280 Type H and complying to Specifications of Category A of MORTH Circular No W/NH/33023/10-97 DO III Dt 11.06. 1997. The height, width and length shall not exceed 50 mm, 100 mm and 102 +/- 2 mm and with minimum reflective area of 13 cm2 on each side and the slope to the base shall be 35 +/- 5 degree. The strength of detachment of the integrated cylindrical shanks, (of diameter not less than 19 +/- 2 mm and height not less than 30+/- 2 mm) from the body is to be a minimum value of 500 Kg. Fixing will be by drilling holes on the road for the shanks to go inside, without nails and using epoxy resin based adhesive as per manufacturer's recommendation and complete as directed by the engineer.The contractor shall submit a two year warranty for satisfactory field performance including stipulated retro-reflectance of the reflecting panel, to the Engineer. | Vol3, 150 | 8.43 | No | 365 | 0 | 0 | 0 | 0 | 0 | 0 | 365 | 43.8 | 408.8
11 | Providing and fixing of retro- reflectorised cautionary, mandatory and informatory sign as per IRC:67:2012 made of Class C Type XI retro reflective sheeting fixed over 2 mm thick aluminium sheeting vide clause 801.3, 3mm/4mm thick Aluminium composite material sheet depending on the size of the sign fixed over the back support frame of min 25 x 25 x 3mm angle mounted on a mild steel circular pipe 65 NB, 3.2 mm thickness firmly fixed to the ground by means of properly designed foundation with M25 grade cement concrete 45 cm x 45 cm x 60 cm, 60 cm below ground level as per approved drawing.The sign shall be maintained as per section 12 of IRC:67:2012. | Vol 3, 54 | 8.6 A ii | no | 4735 | 0 | 0 | 0 | 0 | 0 | 0 | 4735 | 568.2 | 5303.2 | -
22 | Providing and erecting W Beam crash Barrier system (MASH TL3/EN1317 H1 complaint) installed by Pile Driving Machine as per MoRTH Circular RW/NH-29023/02/2019-S&R(P&B) dated 01.01.2020. The same should be hot Dip Galvanized as per Indian standard with 550 GSM coating on beams and post and all fittings to conform according to IS 1367 and IS 1364. | Vol 3, 152 | 21-C-6 | m | 3355 | 0 | 0 | 0 | 0 | 0 | 0 | 3355 | 402.6 | 3757.6 | -
30 | Supplying and fixing M15 grade precast cement concrete Kerb stones for Roadway, Sidewalls and gutters fixed with CM 1:3 fixed and finsihed in line as per direction of Engineer in charge. (The cost of PCC shall be paid extra) 600 x 300 x 150 mm Kerb Stone | Vol 3, 146 | 6.3 | m | 423 | 0 | 0 | 0 | 18 | 76.14 | 0 | 499.14 | 59.8968 | 559.0368
12 | Boundary pillar / guard Stone Reinforced cement concrete M15 grade boundary pillars of standard design as per IRC:25, fixed in position including finishing and lettering but excluding painting | Vol 3, 67 | 8.18 | Each | 733 | 0 | 0 | 0 | 0 | 0 | 0 | 733 | 87.96 | 820.96
13 | Scarifying the existing bituminous road surface to a depth of 50 mm and disposal of scarified material by Mechanical Means using Hydraulic excavator with in all lifts and lead | Vol 3, 17 | 3.5 | sqm | 6 | 0 | 0 | 0 | 0 | 0 | 0 | 6 | 0.72 | 6.72
14 | having rectangular shape of 1.20m x 0.90m size made out 18 gauge (1.25mm) thick mild steel sheet painted with one coat of Zinc chromate stoving primer and two coats of enamel paint on front side and grey stove enamel on back side and border / messages / symbols etc. with approved colour shade paint complete, on M.S.angle of size 35 x 35 x 3 mm frame with properly cross braced M.S. angles of size35mmx35mmx3mm duly painted including Two M.S. angle iron posts of size 65 mm x 65 mm x 6 mm, 3.65 m long painted with alternate black and white bands of 25 cm width including all fixtures etc.and fixing the boards in 1:4:8 concrete block of size 60 cm x 60 cm x 75 cm including, excavation, refilling, transportation, and labour etc complete. Spec. No. As directed by Engineer in Charge & MoRTH specification 804 | vol 3,78 | 8.54 | No | 9000 | 0 | 0 | 0 | 0 | 0 | 0 | 9000 | 1080 | 10080
| Section Officer |  |  |  |  | Assistant Executive Engineer | [5 empty] | Executive Engineer
[6 empty] | PWD, Khanapur Sub division | [5 empty] | PWD, Division Belagavi

## EmbQty (hidden)
Construction of Bridge on Sindhanoor-Hemmadaga SH-30 at KM289.10 (Halatri nala), Khanapur taluk, Belagavi Dist.
[7 empty] | At CH 0.00 |  | RTL | 652.6
Overall Embankment Quantity for Approach Road for Bridge
Statement No. 1
Chainage | Length | Required Level for banking | Existing GL | Height | Top Width | Bottom Width | Area | Mean Area | Qtty. in Cum | Scarifying Area
Towards Hemmadaga
45 | 0 |  | 649 | -649 | 11 | -2585 | 0 | 0 | 0 | 0 | 0.475 | (GSB+WMM+BM+SDBC)
10 | -35 | 651.3 | 649 | 2.3 | 11 | 20.2 | 35.88 | 17.94 | -627.9 | -385
30 | 20 | 651.3 | 649 | 2.3 | 11 | 20.2 | 35.88 | 35.88 | 717.6 | 220
70 | 40 | 651.8 | 649 | 2.8 | 11 | 22.2 | 46.48 | 41.18 | 1647.2 | 440
100 | 30 | 652.35 | 649 | 3.35 | 11 | 24.4 | 59.295 | 52.8875 | 1586.625 | 330
[5 empty] | avg | avg
[8 empty] | Quantity = | 3323.525 | 605
Statement No. 2
Chainage | Length | Required Level for banking | Existing GL | Height | Top Width | Bottom Width | Area | Mean Area | Qtty. in Cum | Scarifying Area
Towards Khanapur
45 | 0 | 0 | 649 | -649 | 11 | -2585 | 0 | 0 | 0 | 0
10 | -35 | 651.3 | 649 | 2.3 | 11 | 20.2 | 35.88 | 17.94 | -627.9 | -385
30 | 20 | 651.3 | 649 | 2.3 | 11 | 20.2 | 35.88 | 35.88 | 717.6 | 220
70 | 40 | 651.8 | 649 | 2.8 | 11 | 22.2 | 46.48 | 41.18 | 1647.2 | 440
100 | 30 | 652.35 | 649 | 3.35 | 11 | 24.4 | 59.295 | 52.8875 | 1586.625 | 330
[5 empty] | avg | avg
[8 empty] | Quantity = | 3323.525 | 605
[5 empty] | Ovrall Banking Qtty. = |  |  |  | 6647.05
[5 empty] | Net Banking Qtty.= |  |  |  | 6647.05 | Cum.
[5 empty] | Net Scarifying Area = |  |  |  | 1210 | Sqm.
80000
Assistant Engineer, |  |  |  | Assistant Executive Engineer, |  |  |  |  | Executive Engineer
|  |  |  | PWD, Khanapur Sub division |  |  |  |  | PWD, Division Belagavi

## 011 EmbQty
Construction of Bridge on Sindhanoor-Hemmadaga SH-30 at KM289.10 (Haalatri nala), Khanapur taluk, Belagavi Dist.
[7 empty] | At CH 0.00 |  | RTL | 652.6
Overall Embankment Quantity for Approach Road for Bridge
Statement No. 1
Chainage | Length | Required Level for banking | Existing GL | Height | Top Width | Bottom Width | Area | Mean Area | Qtty. in Cum | Scarifying Area
Towards Hemmadaga
45 | 0 | 651.875 | 650.38 | 1.495 | 4.9 | 4.9 | 0 | 0 | 0 | 0 | 0.475 | (GSB+WMM+BM+SDBC)
60 | 15 | 651.325 | 650.39 | 0.935 | 4.1 | 4.1 | 3.8335 | 1.9167 | 28.7512 | 67.5
80 | 20 | 650.825 | 650.39 | 0.435 | 4.1 | 4.1 | 1.7835 | 2.8085 | 56.17 | 82
100 | 20 | 650.475 | 650.39 | 0.085 | 4.1 | 4.1 | 0.3485 | 1.066 | 21.32 | 82
[5 empty] | avg | avg
[8 empty] | Quantity = | 84.9212 | 149.5
Statement No. 2
Chainage | Length | Required Level for banking | Existing GL | Height | Top Width | Bottom Width | Area | Mean Area | Qtty. in Cum | Scarifying Area
Towards Sindhanoor
45 | 0 | 651.875 | 650.38 | 1.495 | 4.9 | 4.9 | 0 | 0 | 0 | 0
60 | 15 | 651.325 | 650.39 | 0.935 | 4.1 | 4.1 | 3.8335 | 1.9167 | 28.7512 | 67.5
80 | 20 | 650.825 | 650.39 | 0.435 | 4.1 | 4.1 | 1.7835 | 2.8085 | 56.17 | 82
100 | 20 | 650.475 | 650.39 | 0.085 | 4.1 | 4.1 | 0.3485 | 1.066 | 21.32 | 82
[5 empty] | avg | avg
[8 empty] | Quantity = | 84.9212 | 149.5
[5 empty] | Ovrall Banking Qtty. = |  |  |  | 169.8425
[5 empty] | Net Banking Qtty.= |  |  |  | 169.8425 | Cum.
[5 empty] | Net Scarifying Area = |  |  |  | 299 | Sqm.
Assistant Engineer, |  |  |  | Assistant Executive Engineer, |  |  |  |  | Executive Engineer
|  |  |  | PWD, Khanapur Sub division |  |  |  |  | PWD, Division Belagavi

## Steel qty
Steel Quantity
Construction of Bridge on Sindhanoor-Hemmadaga SH-30 at KM289.10 (Haalatri nala), Khanapur taluk, Belagavi Dist.
skew carraige way width O-O= |  |  |  | 13.2 | m |  | carraige way width O-O= | 12
Item | Dia (mm) | length (m) | Description | No | Kg/m | Quantity (Tons) | Remarks | Bar Shape
BOX CULVERT
Bottom raft | 20 | 25.45 | 25.45 | 61 | 2.4691 | 3.8332 | (I) Top mesh straight bars | 25.45
| 20 | 5.3 | 5.3*3nos | 183 | 2.4691 | 2.3948 | (J) Top mesh curtail bars | 5.3
| 20 | 25.45 | 25.45 | 76 | 2.4691 | 4.7758 | (G) Bottom mesh straight bars | 25.45
| 20 | 4.45 | 4.45*2 | 152 | 2.4691 | 1.6701 | (H) Bottom mesh curtail bars | 4.45
| 20 | 2.55 | 2.55*2 | 152 | 2.4691 | 0.95704 | 1068 | 2.55
Distribution | 10 | 13.2 | 170 | 170 | 0.61728 | 1.3852 | (A) Distribution | 13.2
Distribution | 10 | 13.2 | 170 | 170 | 0.61728 | 1.3852 | (A) Distribution | 13.2
key wall | 10 | 4.7 | 169nos x 2 side | 338 | 0.61728 | 0.98062 | key wall steel | 2.2 0.3 2.2
| 10 | 25.45 | 18 nos x 2 side | 36 | 0.61728 | 0.56556 | key wall steel | 25.45
Haunch bars | 10 | 2.6 | 89X12sides | 1068 | 0.61728 | 1.7141 | (B) Haunch bars | 0.4 1.8 0.4
Vertical wall | 16 | 8.45 | 140x2X4 walls | 1120 | 1.5802 | 14.9555 | (C) Straight | 0.6 7.25 0.6
Distribution | 10 | 13.2 | 49x2*4 Nos | 392 | 0.61728 | 3.1941 | (A) Distribution | 13.2
Top slab | 20 | 25.55 | 97nos | 97 | 2.4691 | 6.1194 | (D) Bottom mesh straight | 0.2+25.15+0.2
| 20 | 25.55 | 49 | 49 | 2.4691 | 3.0912 | (E) Top straight mesh | 0.2+25.15+0.2
| 20 | 2.85 | 2.85*2 | 98 | 2.4691 | 0.68963 | (F) Top Curtail | 2.55+.3
| 20 | 4.45 | 4.45*2 | 98 | 2.4691 | 1.0768 | (F) Top Curtail | 4.45
Distribution | 10 | 13.2 | 169+169 Nos | 338 | 0.61728 | 2.7541 | (A) Distribution | 13.2
Approach -haunch | 10 | 13.2 | 5X2= 10 | 10 | 0.61728 | 0.081481 | (K) | 13.2
| 10 | 1.9 | 89X2 sides | 178 | 0.61728 | 0.20877 | (L) | 0.9+0.3+0.6+0.1
Kerb wall | 20 | 25.15 | 4X2X2= 16 | 16 | 2.4691 | 0.99358 | (K) | 25.15
| 10 | 2.4 | 168X2 sides | 336 | 0.61728 | 0.49778 | (L) | 1.0+0.40+1.0
53.3239
|  |  | 2nos of 3 cell |  |  | 106.6477
Return wall RW1(Per meter length)
Footing | 12 | 5.5 | 5Nos | 5 | 0.88889 | 0.024444 |  | 0.15+5.2+0.15
Footing | 12 | 3.1 | 4 Nos | 4 | 0.88889 | 0.011022 |  | 3.1
Footing | 12 | 5.5 | 5Nos | 5 | 0.88889 | 0.024444 |  | 0.15+5.20+0.15
Footing | 12 | 2.9 | 4Nos | 4 | 0.88889 | 0.010311 |  | 2.9
Distribution | 10 | 1 | 27x2 nos | 54 | 0.61728 | 0.033333 |  | 1
Key wall | 10 | 1 | 10 Nos | 10 | 0.61728 | 0.0061728 |  | 1
| 10 | 3.45 | 11 nos | 11 | 0.61728 | 0.023426 |  | 1.4+0.65+1.4
wall | 20 | 8 | 11nos | 11 | 2.4691 | 0.21728 |  | 0.15+7.25+0.6
| 10 | 8 | 6nos | 6 | 0.61728 | 0.02963 |  | 0.15+7.25+0.6
Distribution | 10 | 1 | 37 nos x2side | 74 | 0.61728 | 0.045679 |  | 1
| Return wall Total Steel= |  |  |  |  | 0.42575 | 4sides | 1.703
| length of return wall on each side= |  |  |  | 4 | m |  | 6.812
Return wall RW2(Per meter length)
Footing | 10 | 3.7 | 6Nos | 6 | 0.61728 | 0.013704 |  | 0.15+3.40+0.15
Footing | 10 | 2.1 | 5 Nos | 5 | 0.61728 | 0.0064815 |  | 2.1
Footing | 10 | 3.7 | 6Nos | 6 | 0.61728 | 0.013704 |  | 0.15+3.40+0.15
Footing | 10 | 2.3 | 5Nos | 5 | 0.61728 | 0.0070988 |  | 2.3
Distribution | 10 | 1 | 18x2 nos | 36 | 0.61728 | 0.022222 |  | 1
Key wall | 10 | 1 | 5 Nos | 5 | 0.61728 | 0.0030864 |  | 1
| 10 | 1.8 | 6 nos | 6 | 0.61728 | 0.0066667 |  | 0.7+0.4+0.7
wall | 16 | 5.2 | 9nos | 9 | 1.5802 | 0.073956 |  | 0.1+4.6+0.5
| 10 | 5.2 | 6nos | 6 | 0.61728 | 0.019259 |  | 0.1+4.6+0.5
Distribution | 10 | 1 | 24 nos x2side | 48 | 0.61728 | 0.02963 |  | 1
| Return wall Total Steel= |  |  |  |  | 0.19581 | 4sides | 0.78323
| length of return wall on each side= |  |  |  | 30 | m |  | 23.4969
Return wall RW2(Per meter length)
Footing | 10 | 3.7 | 6Nos | 6 | 0.61728 | 0.013704 |  | 0.15+3.40+0.15
Footing | 10 | 2.1 | 5 Nos | 5 | 0.61728 | 0.0064815 |  | 2.1
Footing | 10 | 3.7 | 6Nos | 6 | 0.61728 | 0.013704 |  | 0.15+3.40+0.15
Footing | 10 | 2.3 | 5Nos | 5 | 0.61728 | 0.0070988 |  | 2.3
Distribution | 10 | 1 | 18x2 nos | 36 | 0.61728 | 0.022222 |  | 1
Key wall | 10 | 1 | 5 Nos | 5 | 0.61728 | 0.0030864 |  | 1
| 10 | 1.8 | 6 nos | 6 | 0.61728 | 0.0066667 |  | 0.7+0.4+0.7
wall | 16 | 5.2 | 9nos | 9 | 1.5802 | 0.073956 |  | 0.1+4.6+0.5
| 10 | 5.2 | 6nos | 6 | 0.61728 | 0.019259 |  | 0.1+4.6+0.5
Distribution | 10 | 1 | 24 nos x2side | 48 | 0.61728 | 0.02963 |  | 1
| Return wall Total Steel= |  |  |  |  | 0.19581 | 2sides | 0.39161
| length of protection wa;; wall on each side= |  |  |  | 70 | m |  | 27.413
Return wall RW3(Per meter length)
Footing | 10 | 2.7 | 6Nos | 6 | 0.61728 | 0.01 |  | 0.15+2.40+0.15
Footing | 10 | 1.2 | 5 Nos | 5 | 0.61728 | 0.0037037 |  | 1.2
Footing | 10 | 2.7 | 6Nos | 6 | 0.61728 | 0.01 |  | 0.15+2.40+0.15
Footing | 10 | 1.7 | 5Nos | 5 | 0.61728 | 0.0052469 |  | 1.7
Distribution | 10 | 1 | 13x2 nos | 26 | 0.61728 | 0.016049 |  | 1
Key wall | 10 | 1 | 5 Nos | 5 | 0.61728 | 0.0030864 |  | 1
| 10 | 1.8 | 6 nos | 6 | 0.61728 | 0.0066667 |  | 0.7+0.4+0.7
wall | 12 | 4.05 | 9 nos | 9 | 0.88889 | 0.0324 |  | 0.1+3.45+0.5
| 10 | 4.05 | 6nos | 6 | 0.61728 | 0.015 |  | 0.1+3.45+0.5
Distribution | 10 | 1 | 18 nos x2side | 36 | 0.61728 | 0.022222 |  | 1
| Return wall Total Steel= |  |  |  |  | 0.12438 | 4sides | 0.4975
| length of return wall on each side= |  |  |  | 30 | m |  | 14.925
Curtain walls |  |  | length= | u/s11+50.9+11) d/s (15+50.9+15)
Raft u/s | 10 | 0.9 | 439nos | 406 | 0.61728 | 0.22556 |  | 0.9
Raft d/s | 10 | 0.9 | 473nos | 446 | 0.61728 | 0.24778 |  | 0.9
Raft u/s | 8 | 60.9 | 7 nos | 7 | 0.39506 | 0.16841 |  | 5+50.9+5
Raft d/s | 8 | 66.9 | 7nos | 7 | 0.39506 | 0.18501 |  | 8+50.9+8
wall u/s | 10 | 1.5 | 879nos | 812 | 0.61728 | 0.75185 |  | 1.2+0.3
wall d/s | 10 | 1.5 | 945nos | 892 | 0.61728 | 0.82593 |  | 1.2+0.3
wall u/s | 8 | 60.9 | 7 nos | 7 | 0.39506 | 0.16841 |  | 5+50.9+5
wall d/s | 8 | 66.9 | 7 nos | 7 | 0.39506 | 0.18501 |  | 8+50.9+8
[6 empty] | 2.5729 | Ton |  | box | 175.0556 | ton
| fdn | 67.8533 | [6 empty] | return | 6.812 | ton
| sub | 82.9888
| sup | 31.0254 |  | Total Steel |  | 181.8676 | tons
|  | 181.8676 | ton
|  |  | Total= |  |  | 181.8676 | Tons
note: | steel qty can be modifed based on the fund available, adjust the length of retaining wall and drain length
0.
0.

## cs
Construction of Bridge on Sindhanoor-Hemmadaga SH-30 at KM289.10 (Halatri nala), Khanapur taluk, Belagavi Dist.
[10 empty] | 1.875 | 10.2
|  |  |  | Prop. CW | 5.5
[7 empty] | 30 | mm BC |  |  | 2
[7 empty] | 50 | mm DBM
| 1.5 |  |  |  |  | 2.35 | 250 | mm WMM
|  |  | 2.51 |  |  | 2.51
[7 empty] | 150 | mm GSB for CW
7.5
Proposed Cross Section of Road
|  |  |  | Assistant Executive Engineer, |  |  |  | Executive Engineer,
|  |  |  | PWD Sub Division, Khanapur |  |  |  | PWD Division, Belagavi
.875
1.875
1.50
1.50
10.5
5.5
2.35
2.35