## Area Fencing Kunibenchi
Estimate for providing Area fencing to the KPTCL of proposed 110/11 kV S/S Kunibenchi | [6 empty] | Total lenth |  |  | Pole
Sl No. | Particulars | Unit | Qty. | Rate | Amount in Rupees |  | AF-L.SF | L. G |  | 2.5 m | Cor | IM | T | Truss pole
BR
1 | Providing and fixing RCC precast fencing pole of size 0.15mx0.15mx2.0m casted in M 20 with 20mm down size aggregates making holes for drawing barbed wire at 30 cm c/c using 8 mm dia vertical 4 TMT steel rods and 6 mm dia stirups at 15 cm c/c fixed 1.5 m above Ground level using steel moulding , curing , transportation to work spot including excavation in all types of soil, fixing in plain cement concrete M15 using 20 mm downsize aggregate including aligning to plumb and line providing including cost of all materials, labour,usage charges of machinery complete. (SR 2023-24 V-2 I.No.11.62 P.No.96) | Each | 301 | 1085 | 326585 |  | 380 | 380 |  | 152 | 8 | 30.4 | 190.4 | 38.4
2 | Providing and laying in position Cement Concrete for all Sub structures of building, Irrigation works, Sub structure works of bridges, Drain works & other parallel works from 0.50m to 3.50 m height. The granite/trap/basalt crushed graded coarse aggregates and fine aggregates as per relevant IS Codes machine mixed with super plasticisers, laid in layers, well compacted using needle vibrators, providing weep holes wherever necessary, including all lead & lifts, cost of all materials of quality, confirming to the requirements of relevant IS codes, labour, Usage charges of machinery, curing and all other appurtenances required to complete the work as per technical specifications. Mix 1:2:4 (M15) Using 20 mm nominal size graded crushed coarse aggregates SR 2023-24 Vol-1, P No-16 I No-2.4.1. | Cum | 38.43 | 6404 | 246105.72 |  |  | 246105.72 | 0
| RCC Poles - 244x1x0.45x0.45x0.65 = 20.01 | [5 empty] | 32.1165 |  |  |  | 32.1165
| Strut Poles - 57x0.45x0.45x0.45 = 5.18 | [5 empty] | 5.1941 |  |  |  | 5.1941
| MS Gate - 2x0.75x0.75x1.00 = 1.13 | [5 empty] | 1.125 |  |  |  | 1.125
| Total = 38.43 | [5 empty] | 38.4356
3 | Fencing with G.I. barbed wire Angle iron post placed at required distance embedded in cement concrete blocks, every 15th post, last but one end post and corner post shall be strutted on both sides and end post on one side only and provided with horizontal lines and two diagonals interwoven with horizontal wires, of barbed wire weighing 9.38 kg per 100 m (minimum), between the two posts fitted and fixed with G.I. staples, turn buckles etc. complete. (Cost of posts, struts, earth work and concrete work to be paid for separately). Payment to be made per metre cost of total length of barbed wire used. SR 2023-24 Vol-2,P No-94 I No-11.57.1 | Mtrs | 4402.19 | 12 | 52826.28
| Total length 610 Mtrs Straight - 5x610 = 3050.30 Cross - 244x2x2.77 = 1351.89 Total = 4402.19 Mtrs | [5 empty] | 1900 | 842.08 | 2742.08 |  | #REF!
4 | Providing and fixing Steel work welded in built up sections/ framed work, including cutting, hoisting, fixing in position and applying a priming coat of approved steel primer using structural steel etc. as required. In gratings, frames, guard bar, ladder, railings, brackets, gates and similar works including cost of materials, labour, usage charges of machinery complete as per specifications and as per directions of the Engineer-in- Charge Gate SR 2023-24 V-2 P No-84 I No-11.25.2 | Kg | 446.25 | 136 | 60690
| Main gate : 1x5.00x1.50 = 7.50 = 7.50x48.5kg/per Sqm =363.75Kg |  |  |  |  | 7.5 |  | 363.75
| ISMB 150x75 = 2x2.75x15.00 = 82.50 |  |  |  |  | 82.5
| Total = 446.25 |  |  |  |  | 446.25
5 | Providing and fixing RCC name board of size 1.35x0.60x0.04 m fixed in reinforced cement concrete poles of size 0.10x0.10x2.60m in cement concrete M 20 proportion using 20mm and down size graded metal machine mixed with 10mm dia main steel bars and 8mm dia stirpes as shown in drawing. The board shall be provided with 12mm thick cement plaster in cement mortar 1:4 on both the sides. The poles shall be embedded in the ground for a depth of 0.5 m with cement concrete M 10 proportion. The board shall be fixed as per the drawing and at the place indicated by the Engineer in charge of the work. The cost includes excavation, cost of all materials, cost of steel, painting, centering, transportation charges & fixing charges. SR 2023-24 V-3 P No-79 I No-8.55 | Nos | 1 | 5861 | 5861 |  |  | 463336.48
692068
| GST 18% |  |  |  | 124572.24
816640.24
| Misc. and unforeseen | L/s |  |  | 359.76 | -270000
| Grand Total : |  |  |  | 817000 |  | 817000
[7 empty] | 0 | 359.76
Report :
This is an estimate amounting to Rs: 8,17,000.00 is preapred for providing Area fencing to the KPTCL of proposed 110/11 kV S/S Kunibenchi.
Estimate for providing Area Fencing to the KPTCL Property is prepread as per the site condition and in oder to protect the KPTCL land purchase. Peripheral measurment of the land purchased has been taken and estimate is prepaid for Rs 8,17,000.00 with the following provisions 1) Earth work excavation, 2) 2Mtr RCC Poles, 3) Fencing with GI Barbed wire, 4) Filling CC, 5) Providing MS gate. The Budget for the work can be meetout under GCB and Capital Budget of Rs. 80.00 Cr allocated to Projects Division, KPTCL, Bagalkot for the FY 2025-26.
Hence the estimate may kindly be sanctioned at an earliest to take up the work.
Certificate :
Certified that, this estimate is prepared based on the common SR of KPWD 2023-24 is a most economical & safe way of executing the work.
Asst. Engineer (Civil)
Projects Division, KPTCL,
Vijayapur
Asst. Executive Engineer (Civil)
Projects Division, KPTCL,
Bagalkote
Executive Engineer (Ele),
Projects Division, KPTCL,
Vijayapur